## Document Information
Document Title |  |  | List of known Issues
Document Owner |  |  | AUTOSAR
Document Responsibility |  |  | AUTOSAR
Document Identification No |  |  | 866
Document Classification |  |  | internal
Document Status |  |  | Draft
Part of AUTOSAR Standard |  |  | Acceptance Tests for Classic Platform
Part of Standard Release |  |  | 1.2.0
Document Change History
Date | Version | Changed by | Change Description
2017-06-29 | 0.1 | AUTOSAR Release Management | Initial release

## RfCsR1.2.0
RfC # | Summary | Impact | Kind of Change | Problem Description
75257 | ATS_RTE_00158 and ATS_RTE_00163: Sub elemeint mapping for array type is not clear | TC_ATS_RTE | Correction | As per ATS_RTE_00158 and ATS_RTE_00163, array sub elemtent should be mapped using port interface mapping (PortInterfaceMapping ->DataPrototypeMapping -> SubElementMappings). The software component description(as per Software component schema file) doe
75623 | [ATS][COMCAN]: Additional info regarding updateIndicationBitPosition required | TC_ATS_CommunicationCAN, TC_ATS_CommunicationFlexray, TC_ATS_CommunicationLin | Clarification | In Acceptance Test Specification of COMCAN,COMLIN and COMFR for test cases involving UpdateIndicationBit, it is suggested to add the information regarding the Signals and UpdateBitposition. Since there is no clear requirement in the configuration of po
76421 | [ATS][COMM]: Incorrect Test Steps in ATS_COMM_00194 | TC_ATS_CommunicationManagement | Correction | In ATS_COMM_00194, in test step 4, no communication is requested and the expected output is SUT will enter the COMM_FULL_COM_READY_SLEEP state for each channel, but for the channel which is having Nm variant as light, the channel state machine will not
76422 | [ATS][COMM]: Incorrect Summary and test steps in ATS_COMM_00817 | TC_ATS_CommunicationManagement | Correction | In the summary of ATS_COMM_00817, the user which is mapped to both the channels is requesting for no communication and when the request to the user (which is mapped to both the channels) for getting maximum allowed communication mode is sent, then the e
76423 | [ATS][COMM]: Inconsistency between test objective and configuration parameters in ATS_COMM_00191 | TC_ATS_CommunicationManagement | Correction | The test objective of ATS_COMM_00191 is Getting the last requested communication mode but the configuration parameter talks about Partial Network Cluster which is inconsistent as test objective and configuration do not have any relationship at all."
76424 | [ATS][COMM]: Incorrect Test Steps in ATS_COMM_00770 | TC_ATS_CommunicationManagement | Correction | The test steps of ATS_COMM_00770 are incorrect. In step 1 full communication has been requested and in step 2, once again full communication is requested. In step 3, when current mode is requested, it is no communication but it should be full communica
76448 | [ATS][COMM]: Inconsstency between configuration parameters and test steps in ATS_COMM_00807 | TC_ATS_CommunicationManagement | Correction | In configuration parameters, the signal kind is ERA while in test steps, full communication is requetsed by the PNC user. This is contradictory because when signal kind is ERA, then for the PNC, request comes externally with the particular bit set(in N
76449 | [ATS][COMM]: Test objective and test steps are not clear | TC_ATS_CommunicationManagement | Correction | It is not clear in test objective, whether the PNC is EIRA or ERA, but according to Step 2, the PNC bits within ERA is 1, but that is not possible as there is no Nm frame received with the particular bits set and furthermore, if ERA has to be 1 , then u
76509 | [ATS][COMM]: Incorrect Test Steps in ATS_COMCAN_00272 | TC_ATS_CommunicationCAN | Correction | In ATS_COMCAN_00272, in test step 4, no communication is requested and it is expected that the ComM will return E_NOT_OK, but ComM doesn't know about the bus off, so it will accept the request and return E_OK and in the main function, ComM will request
76740 | ATS_TCP_00417 ACK vs ACK+data | TC_ATS_TCP | Clarification | Description/Motivation: Proposed change in test purpose 3.3.5 [ATS_TCP_00417] From: <<St
77176 | Tracability in the Features document needs to be rectified | TC_ATR_Features | Correction | The tracability of the requirements in the documents to the requirements in the RS_Main document is wrong."

## Explanation
Column | Description
RfC # | The issue ID in Bugzilla.
Summary | The summary of the Request for Change (RfC).
Impact | The documents which are affected by the RfC.
Problem Description | The description/motivation of the RfC.

## Document Property
Document Property
Name | Value
Document Title | List of known Issues
Document Owner | AUTOSAR
Document Responsibility | AUTOSAR
Document Identification No | 866
Document Classification | internal
Document Status | Draft
Part of AUTOSAR Standard | Acceptance Tests for Classic Platform
Part of Standard Release | 1.2.0