## compatibility levels
L | Level Name | bus or vertical application compatibility for BSW Modules | compatibility for templates
1 | Compatible | A change exists but does not affect the respective category (bus, application) of backward compatibility | A change exists but does not affect backward compatibility.
|  | Example: Added debugging functionality has no impact on bus compatibility | Example: Fix of typos, reorganization of document, compatible redefinition of primitives, optional feature extension
2 | Compatible if feature is not used | An additional feature was introduced but it has no impact on backward compatibility, if the feature is not used - for example by disabling the respective configuration switch. | ---
|  | Example: WdgM added deadline supervision (new Service API) | This case does not occur because we do not create new XML instances. We validate existing (old) XML against the new templates.
3 | Mitigation via configuration (automatic conversion) | An existing feature was modified/extended but a compatible behavior can be assured by developing a set of appropriate configuration parameters. | An existing feature was modified, but the change is backwards compatible if the model is converted appropriately and the conversion can be done automatically.
|  | Example: FlexRay Timing | Example: CompositionType is renamed to CompositionComponentType
4 | Mitigation via custom adaptations (manual adaptation) | An existing feature was heavily modified, extended or removed but a compatible behavior can be achieved by developing additional software modules. | An existing feature was modified, extended or removed but a compatible behavior can be achieved by manual remodeling of the configuration.
|  | Example: OSEK NM | Example: It is not possible to automatically convert existing models because additional information is required for the conversion e.g. ServiceNeeds.
5 | Not compatible | Compatibility can only be achieved by a replacement of existing AUTOSAR functionality. This applies only to modules which can only exist once on an ECU. | An existing feature was removed without appropriate replacement.

## BWCStatementR3.2.2
IT # | RfC derived from | RfC Summary | Impact | BW-C app wise | Reason BW-C app wise | BW-C spec wise | Reason BW-C spec wise | BW-C bus wise | Reason BW-C bus wise
48177 | 45790 | [CanSm][CanIf][CanTrcv] Instruction order of Entering NoCom | MOD_ECUConfigurationParameters | Lv1 - fully compatible |  | Lv3 - mitigation via configuration | The whole concept of partial network should be Lv2 - compatible if the feature is not used. But in some affected modules the right configuration values have to be chosen to really turn off the features | Lv3 - mitigation via configuration | The whole concept of partial network should be Lv2 - compatible if the feature is not used. But in some affected modules the right configuration values have to be chosen to really turn off the features
48179 | 45790 | [CanSm][CanIf][CanTrcv] Instruction order of Entering NoCom | MOD_BSWUMLModel | Lv1 - fully compatible |  | Lv3 - mitigation via configuration | The whole concept of partial network should be Lv2 - compatible if the feature is not used. But in some affected modules the right configuration values have to be chosen to really turn off the features | Lv3 - mitigation via configuration | The whole concept of partial network should be Lv2 - compatible if the feature is not used. But in some affected modules the right configuration values have to be chosen to really turn off the features
48709 | 47553 | [CanIf][001] PN WakeUpFrame as first message on the CAN bus | MOD_BSWUMLModel | Lv1 - fully compatible | n/a | Lv2 - compatible if feature is not used |  | Lv2 - compatible if feature is not used
49021 | 46380 | [CanTrcv][LinTrcv][LinDrv][CanIf][diverse] Detection that poweron was caused by CAN communication | SWS_ECUStateManager | Lv1 - fully compatible | n/a | Lv4 - mitigation via custom adaptations | Behaviour of CanTrcv_Init() has changed. It shall call EcuM inplace of CanIf.Changes in Optional and mandatory interface and also new types have been imported. | Lv1 - fully compatible | n/a
49267 | 45790 | [CanSm][CanIf][CanTrcv] Instruction order of Entering NoCom | SWS_CANInterface | Lv1 - fully compatible |  | Lv3 - mitigation via configuration | The whole concept of partial network should be Lv2 - compatible if the feature is not used. But in some affected modules the right configuration values have to be chosen to really turn off the features | Lv3 - mitigation via configuration | The whole concept of partial network should be Lv2 - compatible if the feature is not used. But in some affected modules the right configuration values have to be chosen to really turn off the features
51697 | 50035 | [LinIf] The parameter type of function LinTp_Init is wrong | SWS_LINInterface | yes |  | yes |  | yes
51698 | 50035 | [LinIf] The parameter type of function LinTp_Init is wrong | SWS_ECUStateManager | yes |  | yes |  | yes
51700 | 50035 | [LinIf] The parameter type of function LinTp_Init is wrong | MOD_BSWUMLModel | yes |  | yes |  | yes
51702 | 50111 | Mcu: “runtime parameter McuPerformResetApi” | SWS_MCUDriver | Lv1 - fully compatible | n/a | Lv1 - fully compatible | clarification | Lv1 - fully compatible | n/a
51703 | 27914 | Instance Id handling in FRNM | SWS_FlexRayNetworkManagement | --- |  | Lv3 - mitigation via configuration |  | ---
51704 | 27914 | Instance Id handling in FRNM | MOD_ECUConfigurationParameters | --- |  | Lv3 - mitigation via configuration |  | ---
51706 | 48769 | [059][230] Elements used for code generation need proper type restrictions | TPS_SoftwareComponentTemplate | Lv4 - mitigation via custom adaptations | In R3.2 the type of the symbol attribute shall be changed from string to CIdentifier. Technically, this change is not backwards compatible but models who do not provide valid C identifiers in the symbol attribute are broken anyway. | Lv1 - fully compatible | Models who do not provide valid C identifiers in the symbol attribute are broken anyway. | --- | not relevant
51708 | 51188 | [Dcm] Introduce C/S Interface for CommunicationControl | SWS_DiagnosticCommunicationManager | Lv2 - compatible if feature is not used |  | Lv4 - mitigation via custom adaptations | an additional C/S Interface is introduced to check preconditions for the service execution. | Lv1 - fully compatible
51709 | 51188 | [Dcm] Introduce C/S Interface for CommunicationControl | MOD_BSWUMLModel | Lv2 - compatible if feature is not used |  | Lv4 - mitigation via custom adaptations | an additional C/S Interface is introduced to check preconditions for the service execution. | Lv1 - fully compatible
51769 | 49737 | PduR_CanIfRxIndication: requirement PDUR193 unclear/misleading | SWS_PDURouter | yes |  | yes |  | yes
51770 | 49737 | PduR_CanIfRxIndication: requirement PDUR193 unclear/misleading | SRS_Gateway | yes |  | yes |  | yes
51771 | 50398 | The Communication Manager shall allow an arbitrary bus name for Bus State Managers | SWS_COMManager | Lv1 - fully compatible |  | Lv2 - compatible if feature is not used |  | Lv1 - fully compatible
51773 | 50398 | The Communication Manager shall allow an arbitrary bus name for Bus State Managers | MOD_ECUConfigurationParameters | Lv1 - fully compatible |  | Lv2 - compatible if feature is not used |  | Lv1 - fully compatible
51775 | 50398 | The Communication Manager shall allow an arbitrary bus name for Bus State Managers | MOD_BSWUMLModel | Lv1 - fully compatible |  | Lv2 - compatible if feature is not used |  | Lv1 - fully compatible
51784 | 47295 | [053] Reference to "AUTOSAR_C_ImplementationRules.doc" | EXP_LayeredSoftwareArchitecture | not relevant |  | yes |  | not relevant
51785 | 49532 | [LinIf] The state of LinIf and LinSM are mismatch in case the go-to-sleep command failed | SWS_LINInterface | Lv1 - fully compatible | bugfix | Lv1 - fully compatible | bugfix | Lv1 - fully compatible | bugfix
51786 | 49538 | [LinIf] LINIF223 is inconsistent with the configuration parameter LinIfTimeBase. | SWS_LINInterface | yes |  | yes |  | yes
51787 | 49705 | [062] applicability of SwDataDefprops on DataPrototypes in AR 3.x | TPS_SoftwareComponentTemplate | Lv1 - fully compatible | just a clarification | Lv1 - fully compatible | just a clarification | ---
51797 | 47395 | [Dem][Dcm] Question to Dem_ClearDTC - concurrent calls from different entities | SWS_DiagnosticCommunicationManager | Lv1 - fully compatible | . only some clarification will be added in R3.x and R4.0 . update of the interfaces and include-structure is only intended for R4.1 | Lv1 - fully compatible | In 4.1. it will be incompatible because of introducing a new Header file between Dcm and Dem. It is fully compatible in 4.1 if Dcm and Dem are used as an bundle. | Lv1 - fully compatible | . only some clarification will be added in R3.x and R4.0 . update of the interfaces and include-structure is only intended for R4.1
51798 | 47395 | [Dem][Dcm] Question to Dem_ClearDTC - concurrent calls from different entities | SWS_DiagnosticEventManager | Lv1 - fully compatible | . only some clarification will be added in R3.x and R4.0 . update of the interfaces and include-structure is only intended for R4.1 | Lv1 - fully compatible | In 4.1. it will be incompatible because of introducing a new Header file between Dcm and Dem. It is fully compatible in 4.1 if Dcm and Dem are used as an bundle. | Lv1 - fully compatible | . only some clarification will be added in R3.x and R4.0 . update of the interfaces and include-structure is only intended for R4.1
51801 | 51573 | SPI341 is incorrect | SWS_SPIHandlerDriver | Lv1 - fully compatible |  | Lv1 - fully compatible |  | Lv1 - fully compatible
51804 | 49887 | Wrong naming in sequence diagrams | SWS_FlexRayTransceiverDriver | --- |  | --- |  | ---
51805 | 49887 | Wrong naming in sequence diagrams | SWS_EEPROMDriver | --- |  | --- |  | ---
51806 | 49887 | Wrong naming in sequence diagrams | SWS_FlashDriver | --- |  | --- |  | ---
51807 | 49887 | Wrong naming in sequence diagrams | SWS_DIODriver | --- |  | --- |  | ---
51808 | 49887 | Wrong naming in sequence diagrams | MOD_BSWUMLModel | --- |  | --- |  | ---
51810 | 51364 | IPDUM IpduMDestinationBit & IpduMStartBit - incorrect description | SWS_IPDUMultiplexer | Lv1 - fully compatible | The correction of description and extension of the range does not affect existing application. | Lv1 - fully compatible | The correction of description and extension of the range is backward compatible. | Lv1 - fully compatible | The correction of description and extension of the range is backward compatible.
51811 | 51364 | IPDUM IpduMDestinationBit & IpduMStartBit - incorrect description | MOD_ECUConfigurationParameters | Lv1 - fully compatible | The correction of description and extension of the range does not affect existing application. | Lv1 - fully compatible | The correction of description and extension of the range is backward compatible. | Lv1 - fully compatible | The correction of description and extension of the range is backward compatible.
51813 | 51665 | [LinIf] The requirement of LINIF306 is repeated in LINIF432. | SWS_LINInterface | Lv1 - fully compatible |  | Lv1 - fully compatible |  | Lv1 - fully compatible
51826 | 47485 | [LinIf] LINIF628: Wrong statement in the requirement LINIF628. | SWS_LINInterface | Lv1 - fully compatible | n/a | Lv1 - fully compatible |  | Lv1 - fully compatible
51827 | 48023 | [062] Allow custom EndToEndDescription category | TPS_SoftwareComponentTemplate | Lv2 - compatible if feature is not used |  | Lv1 - fully compatible |  | Lv1 - fully compatible | n/a
51828 | 48023 | [062] Allow custom EndToEndDescription category | TPS_SystemTemplate | Lv2 - compatible if feature is not used |  | Lv1 - fully compatible |  | Lv1 - fully compatible | n/a
51829 | 47548 | [LinIf] The description of function is wrong in sec 9.5.3 | SWS_LINInterface | Lv1 - fully compatible | n/a | Lv1 - fully compatible |  | Lv1 - fully compatible | n/a
51831 | 48022 | [LinIf] The signature of the function is old style | SWS_LINInterface | Lv1 - fully compatible | n/a | Lv1 - fully compatible |  | Lv1 - fully compatible | n/a
51832 | 48022 | [LinIf] The signature of the function is old style | MOD_BSWUMLModel | Lv1 - fully compatible | n/a | Lv1 - fully compatible |  | Lv1 - fully compatible | n/a
51833 | 47406 | [FrTp] Correction in FRTP1113 | SWS_FlexRayISOTransportLayer | not relevant |  | yes |  | not relevant
51834 | 48384 | [062] Compatibility of enumerations used in port connections | TPS_SoftwareComponentTemplate | yes | The current specification states that all attributes must match exactly. Therefore, the change would actually relax an existing constraint. | yes | The current specification states that all attributes must match exactly. Therefore, the change would actually relax an existing constraint. | not relevant | The current specification states that all attributes must match exactly. Therefore, the change would actually relax an existing constraint.
51835 | 48466 | [062] Improve documentation for Unit / PhysicalDimension / UnitGroup | TPS_SoftwareComponentTemplate | yes | The current specification states that all attributes must match exactly. Therefore, the change would actually relax an existing constraint. | yes | The current specification states that all attributes must match exactly. Therefore, the change would actually relax an existing constraint. | not relevant | The current specification states that all attributes must match exactly. Therefore, the change would actually relax an existing constraint.
51836 | 48691 | [System Template] Make Mappings and SoftwareComposition in System optional | TPS_SystemTemplate | not relevant | loosen a strict schema rule | Lv1 - fully compatible | loosen a strict schema rule | not relevant | loosen a strict schema rule
51837 | 48882 | [System Template] IPduGroup and the communicationDirection of containedIPduGroups | TPS_SystemTemplate | not relevant | Yes, only a clarification. | yes | Yes, only a clarification. | yes | Yes, only a clarification.
51838 | 48045 | [062] inconsistent constraints for TEXTTABLE CompuMethods and missing information for ApplicationDataTypes using it | TPS_SoftwareComponentTemplate | yes |  | yes |  | not relevant
51839 | 48408 | [Com] extend limitation of COM381 | SWS_COM | yes | Backwards compatible extension. | yes | Backwards compatible extension. | yes | Backwards compatible extension.
51840 | 48773 | [LinIf] The requirement for calling the function Lin_GoToSleepInternal is missing | SWS_LINInterface | yes |  | yes |  | yes
51841 | 48773 | [LinIf] The requirement for calling the function Lin_GoToSleepInternal is missing | MOD_BSWUMLModel | yes |  | yes |  | yes
51842 | 48464 | [LinIf] The collision of an event-triggered frame | SWS_LINInterface | yes |  | yes |  | yes
51843 | 48774 | [LinIf][EcuM][444] The argument of the function LinIf_Init() | SWS_ECUStateManagerFixed | Lv1 - fully compatible | n/a | Lv4 - mitigation via custom adaptations | API signature changed. | Lv1 - fully compatible | n/a
51844 | 48774 | [LinIf][EcuM][444] The argument of the function LinIf_Init() | SWS_ECUStateManager | Lv1 - fully compatible | n/a | Lv4 - mitigation via custom adaptations | API signature changed. | Lv1 - fully compatible | n/a
51845 | 48774 | [LinIf][EcuM][444] The argument of the function LinIf_Init() | SWS_LINInterface | Lv1 - fully compatible | n/a | Lv4 - mitigation via custom adaptations | API signature changed. | Lv1 - fully compatible | n/a
51846 | 48774 | [LinIf][EcuM][444] The argument of the function LinIf_Init() | MOD_BSWUMLModel | Lv1 - fully compatible | n/a | Lv4 - mitigation via custom adaptations | API signature changed. | Lv1 - fully compatible | n/a
51847 | 48137 | [LinIf] The mismatch between SWS requirements and Ecu Configuration XML | SWS_LINInterface | yes |  | yes |  | yes
51848 | 49398 | [System Template] "transferProperty" of "ISignalToIPduMapping" shall be optional | TPS_SystemTemplate | not relevant | Element is made optional. | Lv1 - fully compatible | Element is made optional. | Lv1 - fully compatible | Element is made optional.
51849 | 49576 | [LinIf] The requirement of LINIF407 is not clear what request has to store | SWS_LINInterface | yes |  | yes |  | yes
51850 | 47207 | [051] Compiler abstraction: ptrclass in case of pointers to registers | SWS_CompilerAbstraction | yes |  | yes |  | yes
51851 | 47207 | [051] Compiler abstraction: ptrclass in case of pointers to registers | MOD_BSWUMLModel | yes |  | yes |  | yes
51852 | 48185 | [062] Make CompositionSwComponentType.component optional | TPS_SoftwareComponentTemplate | not relevant |  | yes |  | not relevant
51853 | 48785 | [LinIf] The call of function LinIf_ScheduleRequest without the initialization | SWS_LINInterface | yes |  | yes |  | yes
51854 | 49368 | [System Template][230] Clarify the meaning of the attribute note of updateIndicationBitPosition | TPS_SystemTemplate | not relevant |  | yes |  | not relevant
51855 | 49368 | [System Template][230] Clarify the meaning of the attribute note of updateIndicationBitPosition | MMOD_XMLSchema | not relevant |  | yes |  | not relevant
51856 | 49399 | [System Template][230] Define usage of "rxIdentifierRange" and "identifier" in CanFrameTriggering | TPS_SystemTemplate | not relevant | no change in XML Schema (all optional strategy) | Lv1 - fully compatible | no change in XML Schema (all optional strategy) | not relevant | no change in XML Schema (all optional strategy)
51857 | 49399 | [System Template][230] Define usage of "rxIdentifierRange" and "identifier" in CanFrameTriggering | MMOD_XMLSchema | not relevant | no change in XML Schema (all optional strategy) | Lv1 - fully compatible | no change in XML Schema (all optional strategy) | not relevant | no change in XML Schema (all optional strategy)
51858 | 47712 | [Com][BswM][System Template][230] Add API for switching of transmission modes | SWS_BSWModeManager | not relevant | making elements optional which used to be mandatory + optional extension | yes | making elements optional which used to be mandatory + optional extension | yes | making elements optional which used to be mandatory + optional extension
51859 | 47712 | [Com][BswM][System Template][230] Add API for switching of transmission modes | MMOD_XMLSchema | not relevant | making elements optional which used to be mandatory + optional extension | yes | making elements optional which used to be mandatory + optional extension | yes | making elements optional which used to be mandatory + optional extension
51860 | 47712 | [Com][BswM][System Template][230] Add API for switching of transmission modes | TPS_SystemTemplate | not relevant | making elements optional which used to be mandatory + optional extension | yes | making elements optional which used to be mandatory + optional extension | yes | making elements optional which used to be mandatory + optional extension
51861 | 47712 | [Com][BswM][System Template][230] Add API for switching of transmission modes | SWS_COM | not relevant | making elements optional which used to be mandatory + optional extension | yes | making elements optional which used to be mandatory + optional extension | yes | making elements optional which used to be mandatory + optional extension
51862 | 47712 | [Com][BswM][System Template][230] Add API for switching of transmission modes | MOD_ECUConfigurationParameters | not relevant | making elements optional which used to be mandatory + optional extension | yes | making elements optional which used to be mandatory + optional extension | yes | making elements optional which used to be mandatory + optional extension
51863 | 47712 | [Com][BswM][System Template][230] Add API for switching of transmission modes | MOD_BSWUMLModel | not relevant | making elements optional which used to be mandatory + optional extension | yes | making elements optional which used to be mandatory + optional extension | yes | making elements optional which used to be mandatory + optional extension
51864 | 47502 | [BswM] BswM_LinTp_RequestMode API has no requirement ID | SWS_BSWModeManager | yes |  | yes |  | yes
51865 | 47502 | [BswM] BswM_LinTp_RequestMode API has no requirement ID | MOD_ECUConfigurationParameters | yes |  | yes |  | yes
51866 | 49586 | [ComM] V3.2.5; C5.1.2; Why shall BswM propagates user requests to the ComM modul? | SWS_COMManager | Lv1 - fully compatible | n/a | Lv1 - fully compatible |  | Lv1 - fully compatible
51867 | 48053 | [BswM] BswM does not specify Dcm include file in File structure | SWS_BSWModeManager | yes |  | yes |  | yes
51868 | 48053 | [BswM] BswM does not specify Dcm include file in File structure | MOD_BSWUMLModel | yes |  | yes |  | yes
51869 | 49530 | [System Template] Frames/Pdus/Signals with length 0 | TPS_SystemTemplate | not relevant | only a clarification | yes | only a clarification | not relevant | only a clarification
51870 | 49700 | [CanNm] Multiplicity of CanNmTxPdu does not allow Passiv Nm configuration | SWS_CANNetworkManagement | yes |  | yes |  | yes
51871 | 49700 | [CanNm] Multiplicity of CanNmTxPdu does not allow Passiv Nm configuration | MOD_ECUConfigurationParameters | yes |  | yes |  | yes
51872 | 49475 | [062][System Template] Add explanation concerning the modeling of InstanceRefs | TPS_SoftwareComponentTemplate | yes |  | yes |  | not relevant
51873 | 49475 | [062][System Template] Add explanation concerning the modeling of InstanceRefs | TPS_SystemTemplate | yes |  | yes |  | not relevant
51874 | 49721 | [LinIf] The report of LINIF_E_UNINIT for LIN TP API function is missing | SWS_LINInterface | yes |  | yes |  | yes
51875 | 46982 | [062][089][Rte] V3.0.0; P422; C5.7.5.6; L06: Unclear definition of port defined argument runnable prototype | TPS_BSWModuleDescriptionTemplate | yes | It is optional | yes | It is optional | not relevant | It is optional
51876 | 46982 | [062][089][Rte] V3.0.0; P422; C5.7.5.6; L06: Unclear definition of port defined argument runnable prototype | TPS_SoftwareComponentTemplate | yes | It is optional | yes | It is optional | not relevant | It is optional
51877 | 46982 | [062][089][Rte] V3.0.0; P422; C5.7.5.6; L06: Unclear definition of port defined argument runnable prototype | SWS_RTE | yes | It is optional | yes | It is optional | not relevant | It is optional
51878 | 49173 | [FrNm] Missing Parameters in Chapter 10 & descriptions in Chapter 7 | SWS_FlexRayNetworkManagement | Lv1 - fully compatible | n/a | Lv3 - mitigation via configuration | Mitigation by configuring FrNmSyncLossTimer | Lv3 - mitigation via configuration | FrNmSyncLossTimer needs to be configured to the proprietary value of the previous implementation
51879 | 49173 | [FrNm] Missing Parameters in Chapter 10 & descriptions in Chapter 7 | MOD_ECUConfigurationParameters | Lv1 - fully compatible | n/a | Lv3 - mitigation via configuration | Mitigation by configuring FrNmSyncLossTimer | Lv3 - mitigation via configuration | FrNmSyncLossTimer needs to be configured to the proprietary value of the previous implementation
51880 | 48181 | [System Template][IpduM] Relationship between FrameTriggering, IPduTriggering, and ISignalTriggering | SWS_IPDUMultiplexer | Lv1 - fully compatible | n/a | Lv3 - mitigation via configuration | In general this is a clarification however there may exist implementations which violate the clarification. | Lv1 - fully compatible | In general this is a clarification however there may exist implementations which violate the clarification.
51881 | 48181 | [System Template][IpduM] Relationship between FrameTriggering, IPduTriggering, and ISignalTriggering | TPS_SystemTemplate | Lv1 - fully compatible | n/a | Lv3 - mitigation via configuration | In general this is a clarification however there may exist implementations which violate the clarification. | Lv1 - fully compatible | In general this is a clarification however there may exist implementations which violate the clarification.
51882 | 46763 | [CanIf] Modification required on CANIF287 and CANIF003 | SWS_CANInterface | Lv1 - fully compatible | n/a | Lv1 - fully compatible |  | Lv1 - fully compatible | n/a
51883 | 46763 | [CanIf] Modification required on CANIF287 and CANIF003 | MOD_BSWUMLModel | Lv1 - fully compatible | n/a | Lv1 - fully compatible |  | Lv1 - fully compatible | n/a
51884 | 48782 | [428] protected intra-ECU communication does not work in all cases | SWS_E2ELibrary | yes | The current version of the spec is incorrect. E2EUSE231, E2EUSE0278 are wrong and need to be corrected. | yes | The current version of the spec is incorrect. E2EUSE231, E2EUSE0278 are wrong and need to be corrected. | yes | The current version of the spec is incorrect. E2EUSE231, E2EUSE0278 are wrong and need to be corrected.
51885 | 48782 | [428] protected intra-ECU communication does not work in all cases | MOD_BSWUMLModel | yes | The current version of the spec is incorrect. E2EUSE231, E2EUSE0278 are wrong and need to be corrected. | yes | The current version of the spec is incorrect. E2EUSE231, E2EUSE0278 are wrong and need to be corrected. | yes | The current version of the spec is incorrect. E2EUSE231, E2EUSE0278 are wrong and need to be corrected.
51886 | 49777 | [Nm] missmatch of service name between chapter 7 and 8 | SWS_NetworkManagementInterface | yes | This is Release 3. And the old wording was just wrong. | yes | This is Release 3. And the old wording was just wrong. | yes | This is Release 3. And the old wording was just wrong.
51887 | 45989 | [FrSM] Use of interface FrIf_GetState | SWS_FlexRayStateManager | yes |  | yes |  | yes
51888 | 49595 | [CanIf][001] Development error CANIF_E_NOK_NOSUPPORT | SWS_CANInterface | Lv1 - fully compatible | n/a | Lv4 - mitigation via custom adaptations | CanIf will return where it formerlly didn't return. It was not clear, what CanIf should do with a not know parameter. This change is fully compatible in when the detection of development errors is disabled. | Lv1 - fully compatible | n/a
51889 | 49595 | [CanIf][001] Development error CANIF_E_NOK_NOSUPPORT | SRS_CAN | Lv1 - fully compatible | n/a | Lv4 - mitigation via custom adaptations | CanIf will return where it formerlly didn't return. It was not clear, what CanIf should do with a not know parameter. This change is fully compatible in when the detection of development errors is disabled. | Lv1 - fully compatible | n/a
51890 | 49713 | [428] [P32][C7.3.6]Wrong module operation in Figure 7-5: Calculate CRC over DATA ID and Data | SWS_E2ELibrary | yes | Bug | yes | Bug | yes | Bug
51891 | 49713 | [428] [P32][C7.3.6]Wrong module operation in Figure 7-5: Calculate CRC over DATA ID and Data | MOD_BSWUMLModel | yes | Bug | yes | Bug | yes | Bug
51892 | 49983 | [062][System Template][230] Provide E2E "maxDeltaCounterInit" on SWC ComSpec | TPS_SoftwareComponentTemplate | Lv1 - fully compatible | Constraints are relaxed | Lv1 - fully compatible | Constraints are relaxed | Lv1 - fully compatible | n/a
51893 | 49983 | [062][System Template][230] Provide E2E "maxDeltaCounterInit" on SWC ComSpec | TPS_SystemTemplate | Lv1 - fully compatible | Constraints are relaxed | Lv1 - fully compatible | Constraints are relaxed | Lv1 - fully compatible | n/a
51894 | 49983 | [062][System Template][230] Provide E2E "maxDeltaCounterInit" on SWC ComSpec | SWS_E2ELibrary | Lv1 - fully compatible | Constraints are relaxed | Lv1 - fully compatible | Constraints are relaxed | Lv1 - fully compatible | n/a
51895 | 49983 | [062][System Template][230] Provide E2E "maxDeltaCounterInit" on SWC ComSpec | MMOD_XMLSchema | Lv1 - fully compatible | Constraints are relaxed | Lv1 - fully compatible | Constraints are relaxed | Lv1 - fully compatible | n/a
51896 | 49943 | [087] Insufficient information in CddComStackContribution | MOD_ECUConfigurationParameters | Lv1 - fully compatible | n/a | Lv4 - mitigation via custom adaptations | Removing un-directed Cdd references from the configuration and introducing directed counterparts. We (WP-1.2) do not support a semi-compatible solution which would keep the "old" references in place as deprecated because in our understanding this will le | Lv1 - fully compatible
51897 | 49943 | [087] Insufficient information in CddComStackContribution | TPS_ECUConfiguration | Lv1 - fully compatible | n/a | Lv4 - mitigation via custom adaptations | Removing un-directed Cdd references from the configuration and introducing directed counterparts. We (WP-1.2) do not support a semi-compatible solution which would keep the "old" references in place as deprecated because in our understanding this will le | Lv1 - fully compatible
51898 | 49943 | [087] Insufficient information in CddComStackContribution | MOD_BSWUMLModel | Lv1 - fully compatible | n/a | Lv4 - mitigation via custom adaptations | Removing un-directed Cdd references from the configuration and introducing directed counterparts. We (WP-1.2) do not support a semi-compatible solution which would keep the "old" references in place as deprecated because in our understanding this will le | Lv1 - fully compatible
51899 | 49779 | [PduR] Requirement PDUR423: FrIf_Init as mandatory interface | SWS_PDURouter | yes |  | yes |  | yes
51900 | 49779 | [PduR] Requirement PDUR423: FrIf_Init as mandatory interface | MOD_BSWUMLModel | yes |  | yes |  | yes
51901 | 49534 | [062] Make resyncTime of UnqueuedReceiverComSpec optional | TPS_SoftwareComponentTemplate | yes |  | Lv1 - fully compatible | attribute is made optional. | no
51902 | 50038 | [CanIf] Clarification/Improvment on DLC Check description | SWS_CANInterface | Lv1 - fully compatible | n/a | Lv1 - fully compatible | clarification | Lv1 - fully compatible | clarification
51903 | 47753 | [BswM] BswMArbitration and BswMModeControl containers shall not be optional (multiplicity 0..1) | SWS_BSWModeManager | yes |  | yes |  | yes
51904 | 47753 | [BswM] BswMArbitration and BswMModeControl containers shall not be optional (multiplicity 0..1) | MOD_ECUConfigurationParameters | yes |  | yes |  | yes
51905 | 49084 | [CanIf] Incoherence for the returned error in the service CanIf_CancelTxConfirmation() | SWS_CANInterface | Lv1 - fully compatible | n/a | Lv5 - not compatible | function parameter needs to be added | Lv1 - fully compatible | n/a
51906 | 49084 | [CanIf] Incoherence for the returned error in the service CanIf_CancelTxConfirmation() | SRS_CAN | Lv1 - fully compatible | n/a | Lv5 - not compatible | function parameter needs to be added | Lv1 - fully compatible | n/a
51907 | 49084 | [CanIf] Incoherence for the returned error in the service CanIf_CancelTxConfirmation() | MOD_BSWUMLModel | Lv1 - fully compatible | n/a | Lv5 - not compatible | function parameter needs to be added | Lv1 - fully compatible | n/a
51908 | 45993 | [FrSM] Dependency of configured timers | SWS_FlexRayStateManager | yes | correction only | Lv1 - fully compatible | correction only | Lv1 - fully compatible | correction only
51909 | 45993 | [FrSM] Dependency of configured timers | MOD_ECUConfigurationParameters | yes | correction only | Lv1 - fully compatible | correction only | Lv1 - fully compatible | correction only
51910 | 34025 | CanSm: Controller of CanIf -> ControllerId | SWS_CANStateManager | Lv1 - fully compatible | The CanSM module has no interfaces to the application | Lv1 - fully compatible | The destination of the parameter references will be changed to already existing configuration containers, but not the parameter references themselves. | Lv1 - fully compatible | No behavioral change of the CanSM module
51911 | 34025 | CanSm: Controller of CanIf -> ControllerId | SWS_CANInterface | Lv1 - fully compatible | The CanSM module has no interfaces to the application | Lv1 - fully compatible | The destination of the parameter references will be changed to already existing configuration containers, but not the parameter references themselves. | Lv1 - fully compatible | No behavioral change of the CanSM module
51912 | 34025 | CanSm: Controller of CanIf -> ControllerId | MOD_ECUConfigurationParameters | Lv1 - fully compatible | The CanSM module has no interfaces to the application | Lv1 - fully compatible | The destination of the parameter references will be changed to already existing configuration containers, but not the parameter references themselves. | Lv1 - fully compatible | No behavioral change of the CanSM module
51913 | 48476 | [BswM] Clarification of immediate action lists in BswM | SWS_BSWModeManager | yes |  | yes |  | yes
51914 | 49689 | [Com] extend enumeration of ComGroupSignalTransferProperty | TPS_SystemTemplate | Lv1 - fully compatible | n/a | Lv4 - mitigation via custom adaptations | The usage of transferProperty has been limited to a range of values which reflect the capabilities of the COM Module. Therefore there might exist System descriptions which violate this restriction, however the configuration of such a behavior in Com would | Lv4 - mitigation via custom adaptations | A not supported System Description will be rejected by tools when the new constraint is applied. Mitigation is to manually change the transferProperty to a value which is supported by Com.
51915 | 49585 | V3.2.5; ComM931: inconsistent behaviour between asynchronous and synchronous wake up | SWS_COMManager | Lv1 - fully compatible | n/a | Lv1 - fully compatible | Optimization. | Lv1 - fully compatible | Optimization.
51916 | 49778 | [Com] old COM 2.1 spec COM389, what happened to it? | SWS_COM | Lv1 - fully compatible |  | Lv1 - fully compatible |  | Lv1 - fully compatible
51917 | 43112 | [ComM] No RTE Interface for querying inhibition status if NoWakeup inhibition is enabled but NoCom inhibition is disabled | SWS_COMManager | Lv1 - fully compatible | only adding an operation to an interface. | Lv1 - fully compatible | only adding an operation to an interface. | Lv1 - fully compatible | only adding an operation to an interface.
51918 | 43112 | [ComM] No RTE Interface for querying inhibition status if NoWakeup inhibition is enabled but NoCom inhibition is disabled | MOD_BSWUMLModel | Lv1 - fully compatible | only adding an operation to an interface. | Lv1 - fully compatible | only adding an operation to an interface. | Lv1 - fully compatible | only adding an operation to an interface.
51919 | 46741 | [EcuM][444] Missing initialization of modules from Init List III on wakeup by wakeup source with integrated power control | SWS_ECUStateManager | Lv1 - fully compatible | n/a | Lv4 - mitigation via custom adaptations | Restore the old init list. | Lv1 - fully compatible | n/a
51920 | 47350 | [428] Missing API for reinitializing the protection wrapper | SWS_E2ELibrary | yes | Addition of a function, which otherwise is added by proprietary solutions, as such function is really needed. | yes | Addition of a function, which otherwise is added by proprietary solutions, as such function is really needed. | yes | Addition of a function, which otherwise is added by proprietary solutions, as such function is really needed.
51921 | 47350 | [428] Missing API for reinitializing the protection wrapper | MOD_BSWUMLModel | yes | Addition of a function, which otherwise is added by proprietary solutions, as such function is really needed. | yes | Addition of a function, which otherwise is added by proprietary solutions, as such function is really needed. | yes | Addition of a function, which otherwise is added by proprietary solutions, as such function is really needed.
51922 | 46444 | [ComM] Transition from Silent Com Mode to Full Com underspecified | SWS_COMManager | Lv1 - fully compatible | n/a | Lv3 - mitigation via configuration | If inconsistencies are assumed as inconsistencies within the specifications when "ComMNmVariant = FULL" is used ;-) No impact for "ComMNmVariant = LIGHT" or "ComMNmVariant = NONE" Slightly different behavior in case of "ComMNmVariant = PASSIVE" under the assumption that unintended behavior is caused by inconsistencies of ComM / Nm interaction | Lv1 - fully compatible | n/a
51923 | 48281 | [Rte][062] Avoidance of naming conflicts | TPS_BSWModuleDescriptionTemplate | Lv1 - fully compatible | . This is a clear extension to situations where current models are failing. | Lv1 - fully compatible | . This is a clear extension to situations where current models are failing. | not relevant | . This is a clear extension to situations where current models are failing.
51924 | 48281 | [Rte][062] Avoidance of naming conflicts | TPS_SoftwareComponentTemplate | Lv1 - fully compatible | . This is a clear extension to situations where current models are failing. | Lv1 - fully compatible | . This is a clear extension to situations where current models are failing. | not relevant | . This is a clear extension to situations where current models are failing.
51925 | 48281 | [Rte][062] Avoidance of naming conflicts | SWS_RTE | Lv1 - fully compatible | . This is a clear extension to situations where current models are failing. | Lv1 - fully compatible | . This is a clear extension to situations where current models are failing. | not relevant | . This is a clear extension to situations where current models are failing.
51926 | 41423 | [FrSM] Transition 10a: Add condition FrSMIsWakeupEcu | SWS_FlexRayStateManager | yes |  | yes |  | yes
51927 | 41423 | [FrSM] Transition 10a: Add condition FrSMIsWakeupEcu | MOD_BSWUMLModel | yes |  | yes |  | yes
51928 | 49528 | [063] Bit counting | TPS_SystemTemplate | Lv1 - fully compatible | no change | Lv1 - fully compatible | no change | Lv1 - fully compatible | no change
51929 | 49582 | V3.2.5; ComM989, ComM978: Rational is mising | SWS_COMManager | Lv1 - fully compatible | n/a | Lv1 - fully compatible | Optimization. | Lv1 - fully compatible | Optimization.
51930 | 49577 | [ComM] V3.2.5; ComM985 : Why do we need a requirement that NM explicitly do not change something? | SWS_COMManager | Lv1 - fully compatible | Correction of wrong behaviour | Lv1 - fully compatible | Correction of wrong behaviour | Lv1 - fully compatible | Correction of wrong behaviour
51931 | 46171 | [Spi] Question regarding SPI129 | SWS_SPIHandlerDriver | yes |  | yes |  | yes
51932 | 49942 | [PduR] CDD Support in PduR is incomplete/broken | TPS_ECUConfiguration | Lv1 - fully compatible |  | Lv2 - compatible if feature is not used | Clarify how the module abreviation should be retrieved. New optional attribute for EcucModuleDef | Lv1 - fully compatible
51933 | 49942 | [PduR] CDD Support in PduR is incomplete/broken | SWS_PDURouter | Lv1 - fully compatible |  | Lv2 - compatible if feature is not used | Clarify how the module abreviation should be retrieved. New optional attribute for EcucModuleDef | Lv1 - fully compatible
51934 | 47713 | [CanSm] Bus off recovery time independent of error detection time | SWS_CANStateManager | Lv1 - fully compatible | n/a | Lv2 - compatible if feature is not used | CanSMBorCounterL2Err shall no longer be supported. The DEM shall now debounce all PREFAILED events from CanSm. But the number of PREFAILED events could be configured in a way that the same behaviour between CanSm and DEM arrives. Error in DEM is set at the same time. | Lv1 - fully compatible | The behaviour at the bus is not affected. This is an issue of rising errors.
51935 | 47713 | [CanSm] Bus off recovery time independent of error detection time | MOD_ECUConfigurationParameters | Lv1 - fully compatible | n/a | Lv2 - compatible if feature is not used | CanSMBorCounterL2Err shall no longer be supported. The DEM shall now debounce all PREFAILED events from CanSm. But the number of PREFAILED events could be configured in a way that the same behaviour between CanSm and DEM arrives. Error in DEM is set at the same time. | Lv1 - fully compatible | The behaviour at the bus is not affected. This is an issue of rising errors.
51936 | 47713 | [CanSm] Bus off recovery time independent of error detection time | MOD_BSWUMLModel | Lv1 - fully compatible | n/a | Lv2 - compatible if feature is not used | CanSMBorCounterL2Err shall no longer be supported. The DEM shall now debounce all PREFAILED events from CanSm. But the number of PREFAILED events could be configured in a way that the same behaviour between CanSm and DEM arrives. Error in DEM is set at the same time. | Lv1 - fully compatible | The behaviour at the bus is not affected. This is an issue of rising errors.
51937 | 47122 | ComM requests full com again while a bus-off recovery takes place (s_tx_off) | SWS_FlexRayStateManager | not relevant | This is a bugfix in first line for SWS LinIf | yes | This is a bugfix in first line for SWS LinIf | not relevant | This is a bugfix in first line for SWS LinIf
51938 | 47122 | ComM requests full com again while a bus-off recovery takes place (s_tx_off) | SWS_LINStateManager | not relevant | This is a bugfix in first line for SWS LinIf | yes | This is a bugfix in first line for SWS LinIf | not relevant | This is a bugfix in first line for SWS LinIf
51939 | 47122 | ComM requests full com again while a bus-off recovery takes place (s_tx_off) | SWS_CANStateManager | not relevant | This is a bugfix in first line for SWS LinIf | yes | This is a bugfix in first line for SWS LinIf | not relevant | This is a bugfix in first line for SWS LinIf
51940 | 47122 | ComM requests full com again while a bus-off recovery takes place (s_tx_off) | SWS_COMManager | not relevant | This is a bugfix in first line for SWS LinIf | yes | This is a bugfix in first line for SWS LinIf | not relevant | This is a bugfix in first line for SWS LinIf
51941 | 47122 | ComM requests full com again while a bus-off recovery takes place (s_tx_off) | MOD_BSWUMLModel | not relevant | This is a bugfix in first line for SWS LinIf | yes | This is a bugfix in first line for SWS LinIf | not relevant | This is a bugfix in first line for SWS LinIf
51942 | 47029 | [FrTp] Correction in FRTP1180 | SWS_FlexRayISOTransportLayer | not relevant | corrected only typos, improve bwc of specs | yes | corrected only typos, improve bwc of specs | not relevant | corrected only typos, improve bwc of specs
51943 | 40667 | [FrNm] Init and channel check shall be only executed if DET is enabled | SWS_FlexRayNetworkManagement | Lv1 - fully compatible | Only internal parameter checks are affected | Lv1 - fully compatible | Only internal parameter checks are affected | Lv1 - fully compatible | Only internal parameter checks are affected
51944 | 47204 | [EcuM][444] RfC Clarification regarding EcuMf0017 | SWS_ECUStateManager | not relevant | Clarifiation of undefined behaviour. | yes | Clarifiation of undefined behaviour. | not relevant | Clarifiation of undefined behaviour.
51945 | 47204 | [EcuM][444] RfC Clarification regarding EcuMf0017 | MOD_BSWUMLModel | not relevant | Clarifiation of undefined behaviour. | yes | Clarifiation of undefined behaviour. | not relevant | Clarifiation of undefined behaviour.
51946 | 47631 | [BswM] BswMModeCondition/BswMModeConditionValue references to type of the value | SWS_BSWModeManager | yes |  | Lv3 - mitigation via configuration |  | yes
51947 | 47631 | [BswM] BswMModeCondition/BswMModeConditionValue references to type of the value | MOD_ECUConfigurationParameters | yes |  | Lv3 - mitigation via configuration |  | yes
51948 | 38144 | [043] BSW00406: Initialization check, DeInit/Shutdown, DET | SWS_SynchronizedTimeBaseManager | Lv1 - fully compatible |  | Lv4 - mitigation via custom adaptations | init/deinit-sequence was modified In case the setup includes ECUMFLex and BSWM it can be solved via BSWM-configuration. In case of ECUMfixed the implementation has to be adapted. | Lv1 - fully compatible
51949 | 38144 | [043] BSW00406: Initialization check, DeInit/Shutdown, DET | SWS_BSWGeneral | Lv1 - fully compatible |  | Lv4 - mitigation via custom adaptations | init/deinit-sequence was modified In case the setup includes ECUMFLex and BSWM it can be solved via BSWM-configuration. In case of ECUMfixed the implementation has to be adapted. | Lv1 - fully compatible
51950 | 38144 | [043] BSW00406: Initialization check, DeInit/Shutdown, DET | SRS_BSWGeneral | Lv1 - fully compatible |  | Lv4 - mitigation via custom adaptations | init/deinit-sequence was modified In case the setup includes ECUMFLex and BSWM it can be solved via BSWM-configuration. In case of ECUMfixed the implementation has to be adapted. | Lv1 - fully compatible
51951 | 47351 | [428] Presence of CRC or sequence counter errors is not returned by protection wrapper | SWS_E2ELibrary | yes | Usage of additional error codes on the API, this is mostly backward compatible. | yes | Usage of additional error codes on the API, this is mostly backward compatible. | yes | Usage of additional error codes on the API, this is mostly backward compatible.
51952 | 47351 | [428] Presence of CRC or sequence counter errors is not returned by protection wrapper | MOD_BSWUMLModel | yes | Usage of additional error codes on the API, this is mostly backward compatible. | yes | Usage of additional error codes on the API, this is mostly backward compatible. | yes | Usage of additional error codes on the API, this is mostly backward compatible.
51953 | 49069 | [Nm][CanNm][FrNm][LinNm][UdpNm] Support of a coordinated shutdown if more than one gateway coordinator is | SWS_NetworkManagementInterface | yes | optional functionality. | Lv2 - compatible if feature is not used | optional new feature | Lv2 - compatible if feature is not used | optional new feature
51954 | 49069 | [Nm][CanNm][FrNm][LinNm][UdpNm] Support of a coordinated shutdown if more than one gateway coordinator is | SWS_FlexRayNetworkManagement | yes | optional functionality. | Lv2 - compatible if feature is not used | optional new feature | Lv2 - compatible if feature is not used | optional new feature
51955 | 49069 | [Nm][CanNm][FrNm][LinNm][UdpNm] Support of a coordinated shutdown if more than one gateway coordinator is | SWS_UDPNetworkManagement | yes | optional functionality. | Lv2 - compatible if feature is not used | optional new feature | Lv2 - compatible if feature is not used | optional new feature
51956 | 49069 | [Nm][CanNm][FrNm][LinNm][UdpNm] Support of a coordinated shutdown if more than one gateway coordinator is | SWS_LINNetworkManagement | yes | optional functionality. | Lv2 - compatible if feature is not used | optional new feature | Lv2 - compatible if feature is not used | optional new feature
51957 | 49069 | [Nm][CanNm][FrNm][LinNm][UdpNm] Support of a coordinated shutdown if more than one gateway coordinator is | SWS_CANNetworkManagement | yes | optional functionality. | Lv2 - compatible if feature is not used | optional new feature | Lv2 - compatible if feature is not used | optional new feature
51958 | 49069 | [Nm][CanNm][FrNm][LinNm][UdpNm] Support of a coordinated shutdown if more than one gateway coordinator is | SRS_NetworkManagement | yes | optional functionality. | Lv2 - compatible if feature is not used | optional new feature | Lv2 - compatible if feature is not used | optional new feature
51959 | 49069 | [Nm][CanNm][FrNm][LinNm][UdpNm] Support of a coordinated shutdown if more than one gateway coordinator is | MOD_ECUConfigurationParameters | yes | optional functionality. | Lv2 - compatible if feature is not used | optional new feature | Lv2 - compatible if feature is not used | optional new feature
51960 | 49069 | [Nm][CanNm][FrNm][LinNm][UdpNm] Support of a coordinated shutdown if more than one gateway coordinator is | MOD_BSWUMLModel | yes | optional functionality. | Lv2 - compatible if feature is not used | optional new feature | Lv2 - compatible if feature is not used | optional new feature
51961 | 49820 | [062] Promote sentence to a constraint | TPS_SoftwareComponentTemplate | Lv1 - fully compatible |  | Lv3 - mitigation via configuration | The sentence was part of the specification before the change. Nevertheless the rule is now more strict but can be fulfilled by assignment of units. | Lv1 - fully compatible | n/a
51962 | 46157 | [Icu] Question regarding Icu_GetTimeStampIndex | SWS_ICUDriver | Lv1 - fully compatible | n/a | Lv4 - mitigation via custom adaptations | The return values of Icu_GetTimestampIndex need to be updated. | Lv1 - fully compatible | n/a
51963 | 46157 | [Icu] Question regarding Icu_GetTimeStampIndex | MOD_BSWUMLModel | Lv1 - fully compatible | n/a | Lv4 - mitigation via custom adaptations | The return values of Icu_GetTimestampIndex need to be updated. | Lv1 - fully compatible | n/a
51964 | 47469 | [Rte] DataWriteCompletedEvent | SWS_RTE | Lv1 - fully compatible | it's a clarification. | Lv1 - fully compatible | it's a clarification. | Lv1 - fully compatible | no impact
51965 | 50099 | Format of "Module vendor identification" is not well defined | SWS_BSWGeneral | Lv1 - fully compatible |  | Lv1 - fully compatible |  | Lv1 - fully compatible
51966 | 50099 | Format of "Module vendor identification" is not well defined | SRS_BSWGeneral | Lv1 - fully compatible |  | Lv1 - fully compatible |  | Lv1 - fully compatible
51967 | 49590 | [ComM] V3.2.5; ComM959 : coordinator have to set the bit to 0 independent of the ERA bit of the channel it is passive if no intrnal and no external request on the channels it is active is active | SWS_COMManager | --- | Correction of wrong behaviour in PNC passive coordinator | --- | Correction of wrong behaviour in PNC passive coordinator | --- | Correction of wrong behaviour in PNC passive coordinator
51968 | 49579 | V3.2.5; Comment to ComM916: Comment to ComM916 is not unambigious | SWS_COMManager | not relevant | Optimization. | yes | Optimization. | not relevant | Optimization.
51969 | 49581 | V3.2.5; ComM908 , ComM914 : ComM908 and ComM914 is redundant and inconsistent | SWS_COMManager | Lv1 - fully compatible | n/a | Lv1 - fully compatible | Optimization. | Lv1 - fully compatible | Optimization.
51970 | 49589 | V3.2.5; ComM997 : ERAm is missing | SWS_COMManager | Lv1 - fully compatible | n/a | Lv1 - fully compatible | Optimization. | Lv1 - fully compatible | Optimization.
51971 | 48514 | [Dem] storage (and the reporting) of OBD and UDS DTCs in parallel | SWS_DiagnosticCommunicationManager | Lv1 - fully compatible | n/a | Lv5 - not compatible | Dcm/Dem API need to be changed (e.g. with a wrapper) Mitigation is to use the DEM and DCM modules from the same revision. | Lv1 - fully compatible | n/a
51972 | 48514 | [Dem] storage (and the reporting) of OBD and UDS DTCs in parallel | SWS_DiagnosticEventManager | Lv1 - fully compatible | n/a | Lv5 - not compatible | Dcm/Dem API need to be changed (e.g. with a wrapper) Mitigation is to use the DEM and DCM modules from the same revision. | Lv1 - fully compatible | n/a
51973 | 48514 | [Dem] storage (and the reporting) of OBD and UDS DTCs in parallel | MOD_ECUConfigurationParameters | Lv1 - fully compatible | n/a | Lv5 - not compatible | Dcm/Dem API need to be changed (e.g. with a wrapper) Mitigation is to use the DEM and DCM modules from the same revision. | Lv1 - fully compatible | n/a
51974 | 48514 | [Dem] storage (and the reporting) of OBD and UDS DTCs in parallel | MOD_BSWUMLModel | Lv1 - fully compatible | n/a | Lv5 - not compatible | Dcm/Dem API need to be changed (e.g. with a wrapper) Mitigation is to use the DEM and DCM modules from the same revision. | Lv1 - fully compatible | n/a
51975 | 49708 | No clarity about the shutdown target in case wakeup validation fails | SWS_ECUStateManagerFixed | Lv1 - fully compatible |  | Lv4 - mitigation via custom adaptations | Behavior was not specified | Lv1 - fully compatible
51976 | 49708 | No clarity about the shutdown target in case wakeup validation fails | SWS_ECUStateManager | Lv1 - fully compatible |  | Lv4 - mitigation via custom adaptations | Behavior was not specified | Lv1 - fully compatible
51977 | 49584 | [ComM] V3.2.5; Figure 7.1.1: PNC State Machine: Network request is executed by the channel State machine thus it should be removed | SWS_COMManager | Lv1 - fully compatible |  | Lv2 - compatible if feature is not used | no PN in R4.0.2 | Lv1 - fully compatible
51978 | 49584 | [ComM] V3.2.5; Figure 7.1.1: PNC State Machine: Network request is executed by the channel State machine thus it should be removed | MOD_ECUConfigurationParameters | Lv1 - fully compatible |  | Lv2 - compatible if feature is not used | no PN in R4.0.2 | Lv1 - fully compatible
51979 | 49584 | [ComM] V3.2.5; Figure 7.1.1: PNC State Machine: Network request is executed by the channel State machine thus it should be removed | MOD_BSWUMLModel | Lv1 - fully compatible |  | Lv2 - compatible if feature is not used | no PN in R4.0.2 | Lv1 - fully compatible
51980 | 50952 | Update EndToEndProtection in the SoftwareComponentTemplate to support OEM - Supplier interaction | TPS_SoftwareComponentTemplate | Lv1 - fully compatible |  | Lv2 - compatible if feature is not used | This will be schema compatible, because the aggregation is already a variation point allowing several variants. But the shown use-case is not coming from variation but from distributed development. | Lv1 - fully compatible
51981 | 50952 | Update EndToEndProtection in the SoftwareComponentTemplate to support OEM - Supplier interaction | SWS_E2ELibrary | Lv1 - fully compatible |  | Lv2 - compatible if feature is not used | This will be schema compatible, because the aggregation is already a variation point allowing several variants. But the shown use-case is not coming from variation but from distributed development. | Lv1 - fully compatible
51982 | 48029 | [BswM][XCP] BswM shall turn off Tx Pdus in all SL modules if requested by DCM to disable normal communication | SWS_BSWModeManager | Lv1 - fully compatible | n/a | Lv3 - mitigation via configuration | If the "suppress" functions in XCP, J1939, CDD etc aren't configured in BswM action lists, the same incomplete ISO 14229 behavior can be achieved. | Lv1 - fully compatible | If AUTOSAR XCP and CDD is not used, or these function don't communicate via AUTOSAR <Bus>Ifs, the bus BW-C is not afffected. Otherwise it is Lv3 "mitigation via configuration"
51983 | 48029 | [BswM][XCP] BswM shall turn off Tx Pdus in all SL modules if requested by DCM to disable normal communication | SWS_PDURouter | Lv1 - fully compatible | n/a | Lv3 - mitigation via configuration | If the "suppress" functions in XCP, J1939, CDD etc aren't configured in BswM action lists, the same incomplete ISO 14229 behavior can be achieved. | Lv1 - fully compatible | If AUTOSAR XCP and CDD is not used, or these function don't communicate via AUTOSAR <Bus>Ifs, the bus BW-C is not afffected. Otherwise it is Lv3 "mitigation via configuration"
51984 | 48029 | [BswM][XCP] BswM shall turn off Tx Pdus in all SL modules if requested by DCM to disable normal communication | SRS_Gateway | Lv1 - fully compatible | n/a | Lv3 - mitigation via configuration | If the "suppress" functions in XCP, J1939, CDD etc aren't configured in BswM action lists, the same incomplete ISO 14229 behavior can be achieved. | Lv1 - fully compatible | If AUTOSAR XCP and CDD is not used, or these function don't communicate via AUTOSAR <Bus>Ifs, the bus BW-C is not afffected. Otherwise it is Lv3 "mitigation via configuration"
51985 | 48029 | [BswM][XCP] BswM shall turn off Tx Pdus in all SL modules if requested by DCM to disable normal communication | SRS_XCP | Lv1 - fully compatible | n/a | Lv3 - mitigation via configuration | If the "suppress" functions in XCP, J1939, CDD etc aren't configured in BswM action lists, the same incomplete ISO 14229 behavior can be achieved. | Lv1 - fully compatible | If AUTOSAR XCP and CDD is not used, or these function don't communicate via AUTOSAR <Bus>Ifs, the bus BW-C is not afffected. Otherwise it is Lv3 "mitigation via configuration"
51986 | 48029 | [BswM][XCP] BswM shall turn off Tx Pdus in all SL modules if requested by DCM to disable normal communication | SWS_XCP | Lv1 - fully compatible | n/a | Lv3 - mitigation via configuration | If the "suppress" functions in XCP, J1939, CDD etc aren't configured in BswM action lists, the same incomplete ISO 14229 behavior can be achieved. | Lv1 - fully compatible | If AUTOSAR XCP and CDD is not used, or these function don't communicate via AUTOSAR <Bus>Ifs, the bus BW-C is not afffected. Otherwise it is Lv3 "mitigation via configuration"
51987 | 48029 | [BswM][XCP] BswM shall turn off Tx Pdus in all SL modules if requested by DCM to disable normal communication | MOD_ECUConfigurationParameters | Lv1 - fully compatible | n/a | Lv3 - mitigation via configuration | If the "suppress" functions in XCP, J1939, CDD etc aren't configured in BswM action lists, the same incomplete ISO 14229 behavior can be achieved. | Lv1 - fully compatible | If AUTOSAR XCP and CDD is not used, or these function don't communicate via AUTOSAR <Bus>Ifs, the bus BW-C is not afffected. Otherwise it is Lv3 "mitigation via configuration"
51988 | 48029 | [BswM][XCP] BswM shall turn off Tx Pdus in all SL modules if requested by DCM to disable normal communication | MOD_BSWUMLModel | Lv1 - fully compatible | n/a | Lv3 - mitigation via configuration | If the "suppress" functions in XCP, J1939, CDD etc aren't configured in BswM action lists, the same incomplete ISO 14229 behavior can be achieved. | Lv1 - fully compatible | If AUTOSAR XCP and CDD is not used, or these function don't communicate via AUTOSAR <Bus>Ifs, the bus BW-C is not afffected. Otherwise it is Lv3 "mitigation via configuration"
51990 | 47434 | [BswM] unclear hierarchy of rules when nested | SWS_BSWModeManager | Lv1 - fully compatible | n/a | Lv3 - mitigation via configuration | mandatory parameter added. | Lv1 - fully compatible | n/a
51991 | 47434 | [BswM] unclear hierarchy of rules when nested | MOD_ECUConfigurationParameters | Lv1 - fully compatible | n/a | Lv3 - mitigation via configuration | mandatory parameter added. | Lv1 - fully compatible | n/a
51992 | 47298 | [FrTp] PduR_FrTpProvideRxBuffer parameters as demanded by chapter "7.5.7 Buffer Requests, Block Size and WAIT-Frames" are not supported by PduR in the way as described in the SWS FrTp. | SWS_FlexRayARTransportLayer | --- |  | --- |  | ---
51993 | 47964 | [BswM] BSWM_E_NOT_INITED or BSWM_E_NO_INIT? | SWS_BSWModeManager | yes |  | yes |  | yes
51994 | 48900 | [LinIf] Detection and notification of the bus wake-up for LinIf | SWS_LINInterface | yes |  | yes |  | yes
51995 | 48938 | [062] The description of queueLength is inconsistent between ModeSwitchSenderComSpec and ServerComSpec | TPS_SoftwareComponentTemplate | Lv1 - fully compatible |  | Lv1 - fully compatible |  | Lv1 - fully compatible | n/a
51996 | 49014 | [LinIf] The requirement for LINIF_E_ALREADY_INITIALIZED and LINIF_E_NONEXISTENT_CHANNEL is missing | SWS_LINInterface | yes |  | yes |  | yes
51997 | 49016 | [Lin] Conflicting SWS items LIN132, Lin136, and LIN184 | SWS_LINDriver | --- |  | --- |  | ---
51998 | 49068 | [System Template][230] Support of optional Nm usage | MMOD_XMLSchema | --- |  | Lv1 - fully compatible | attributes are made optional. | ---
51999 | 49068 | [System Template][230] Support of optional Nm usage | TPS_SystemTemplate | --- |  | Lv1 - fully compatible | attributes are made optional. | ---
52000 | 49274 | [LinIf] Delete of the requirement LINIF332 | SWS_LINInterface | yes |  | yes |  | yes
52001 | 49578 | V3.2.5; ComM997 : calculation of bit vector is ambigious | SWS_COMManager | not relevant | Optimization. | yes | Optimization. | not relevant | Optimization.
52002 | 49580 | V3.2.5; ComM904 : state machine shall exist even if PN is disabled (use cas: temporarily disabling) | SWS_COMManager | yes | Optimization. | yes | Optimization. | yes | Optimization.
52003 | 49587 | V3.2.5; ComM921 : undefined how ComM shall arbitrate the internal and external PNC requests | SWS_COMManager | not relevant | Optimization. | yes | Optimization. | not relevant | Optimization.
52004 | 49737 | PduR_CanIfRxIndication: requirement PDUR193 unclear/misleading | SWS_PDURouter | yes |  | yes |  | yes
52005 | 49737 | PduR_CanIfRxIndication: requirement PDUR193 unclear/misleading | SRS_Gateway | yes |  | yes |  | yes
52006 | 50709 | Remove ambiguity in TpConnection-NPdu-Frame relation of System Template | TPS_SystemTemplate | Lv1 - fully compatible | n/a | Lv3 - mitigation via configuration | System Descriptions using a different description approach will be violated, however an automatic conversion is possible. | Lv1 - fully compatible
52028 | 47565 | [LinIf] The Result code not used in LinTP | SWS_LINInterface | Lv1 - fully compatible |  | Lv1 - fully compatible |  | Lv1 - fully compatible
52029 | 50286 | [LinIf] The configuration parameter LinIfSubstitutionFrames is missing | SWS_LINInterface | Lv1 - fully compatible |  | Lv1 - fully compatible |  | Lv1 - fully compatible
52030 | 50968 | [EA] Clarify when EA_E_BUSY development error should be reported | SWS_EEPROMAbstraction | --- |  | --- |  | ---
52042 | 49069 | [Nm][CanNm][FrNm][LinNm][UdpNm] Support of a coordinated shutdown if more than one gateway coordinator is | TPS_SystemTemplate | yes | optional functionality. | Lv2 - compatible if feature is not used | optional new feature | Lv2 - compatible if feature is not used | optional new feature
52052 | 50968 | [EA] Clarify when EA_E_BUSY development error should be reported | MOD_BSWUMLModel | --- |  | --- |  | ---
52056 | 43092 | [ComM] Why is ComM_InhibitonStatusType defined as OpaqueType with 3 bits? | SWS_COMManager | Lv4 - mitigation via custom adaptations | Limits of type are modified. | Lv4 - mitigation via custom adaptations | Limits of type are modified. | Lv1 - fully compatible
52057 | 49215 | [Mcu] MCU142 - invalid requirement on external entity | SWS_MCUDriver | Lv1 - fully compatible |  | Lv4 - mitigation via custom adaptations |  | Lv1 - fully compatible
52061 | 50454 | Layered Software Architecture document is outdated | EXP_LayeredSoftwareArchitecture | Lv1 - fully compatible |  | Lv1 - fully compatible |  | Lv1 - fully compatible
52062 | 50454 | Layered Software Architecture document is outdated | TR_BSWModuleList | Lv1 - fully compatible |  | Lv1 - fully compatible |  | Lv1 - fully compatible
52087 | 52018 | [LinIf] Which sub-state enter after LinTp_Init is called | SWS_LINInterface | Lv1 - fully compatible |  | Lv1 - fully compatible |  | Lv1 - fully compatible
52089 | 51314 | Discrepancies in an correction of chapter 11.7 | SWS_E2ELibrary | yes | No impact | yes | > Correction in guideline part (safety manual). Some guideline rules are > relaxed/corrected. > | yes | > Correction in guideline part (safety manual). Some guideline rules are > relaxed/corrected. >
52117 | 48579 | [Rte] Template Metamodel Path is unclear or outdated | SWS_RTE | Lv1 - fully compatible |  | Lv1 - fully compatible |  | Lv1 - fully compatible
52145 | 50903 | Wrong ModeType in BswM_ComM_CurrentPNCMode | SWS_BSWModeManager | Lv1 - fully compatible | n/a | Lv2 - compatible if feature is not used | Interface between ComM and BswM is optional. | Lv1 - fully compatible | n/a
52146 | 50903 | Wrong ModeType in BswM_ComM_CurrentPNCMode | SWS_COMManager | Lv1 - fully compatible | n/a | Lv2 - compatible if feature is not used | Interface between ComM and BswM is optional. | Lv1 - fully compatible | n/a
52149 | 50903 | Wrong ModeType in BswM_ComM_CurrentPNCMode | MOD_BSWUMLModel | Lv1 - fully compatible | n/a | Lv2 - compatible if feature is not used | Interface between ComM and BswM is optional. | Lv1 - fully compatible | n/a
52151 | 50286 | [LinIf] The configuration parameter LinIfSubstitutionFrames is missing | MOD_ECUConfigurationParameters | Lv1 - fully compatible |  | Lv1 - fully compatible |  | Lv1 - fully compatible
52185 | 49430 | [Rte] Add HandleInvalid value 'dontInvalidate' for RTE data element invalidation | SWS_RTE | Lv2 - compatible if feature is not used |  | Lv2 - compatible if feature is not used |  | Lv1 - fully compatible
52189 | 51675 | 'CanNmNodeIdEnabled' and 'CanNmPduLength' are missing | SWS_CANNetworkManagement | --- |  | --- |  | ---
52191 | 51675 | 'CanNmNodeIdEnabled' and 'CanNmPduLength' are missing | MOD_ECUConfigurationParameters | --- |  | --- |  | ---
52204 | 51564 | [LinIf] The AllocateRxBuffer is unnecessary in sequence diagram | SWS_LINInterface | Lv1 - fully compatible |  | Lv1 - fully compatible |  | Lv1 - fully compatible
52205 | 51564 | [LinIf] The AllocateRxBuffer is unnecessary in sequence diagram | MOD_BSWUMLModel | Lv1 - fully compatible |  | Lv1 - fully compatible |  | Lv1 - fully compatible
52206 | 51669 | [LinIf] The configuration parameter LinIfFixedFrameSdu is not complete | SWS_LINInterface | Lv1 - fully compatible |  | Lv2 - compatible if feature is not used |  | Lv1 - fully compatible
52207 | 51669 | [LinIf] The configuration parameter LinIfFixedFrameSdu is not complete | MOD_ECUConfigurationParameters | Lv1 - fully compatible |  | Lv2 - compatible if feature is not used |  | Lv1 - fully compatible
52216 | 52088 | [LinIf] LINIF503 shall be moved to chapter 8 | SWS_LINInterface | Lv1 - fully compatible |  | Lv1 - fully compatible |  | Lv1 - fully compatible
52248 | 46227 | [diverse] ComStack: Inconsistencies in the specification of the attributes Synchronicity and Reentrancy | SWS_CANInterface | Lv1 - fully compatible | API name will be changed | Lv4 - mitigation via custom adaptations | API name will be changed | Lv1 - fully compatible | n/a
52251 | 46411 | [Com][Rte] Timeout stopped by Invalidation signal reception? | SWS_RTE | Lv1 - fully compatible | n/a | Lv4 - mitigation via custom adaptations | Since this is not clear in the current specification, there might be incompatibilities in implementations currently under development. So it is quite urgent to address this issue and solve it already for 4.0 rev2. | Lv1 - fully compatible | n/a
52258 | 45994 | [FrSM] Add check against FullCom | SWS_FlexRayStateManager | Lv1 - fully compatible |  | Lv4 - mitigation via custom adaptations |  | Lv1 - fully compatible
52279 | 46741 | [EcuM][444] Missing initialization of modules from Init List III on wakeup by wakeup source with integrated power control | MOD_BSWUMLModel | Lv1 - fully compatible | n/a | Lv4 - mitigation via custom adaptations | Restore the old init list. | Lv1 - fully compatible | n/a
52301 | 52285 | Wrong Parameter for all CanTrcv APIs | SWS_CANTransceiverDriver | Lv1 - fully compatible |  | Lv1 - fully compatible |  | Lv1 - fully compatible
52303 | 52285 | Wrong Parameter for all CanTrcv APIs | MOD_BSWUMLModel | Lv1 - fully compatible |  | Lv1 - fully compatible |  | Lv1 - fully compatible
52318 | 50242 | [087] wrong class description | TPS_ECUConfiguration | --- |  | --- |  | ---
52321 | 49696 | CANNM page 39: EIRA Timing for Partial networking | SWS_FlexRayNetworkManagement | Lv1 - fully compatible |  | Lv1 - fully compatible |  | Lv1 - fully compatible
52322 | 49696 | CANNM page 39: EIRA Timing for Partial networking | SWS_CANNetworkManagement | Lv1 - fully compatible |  | Lv1 - fully compatible |  | Lv1 - fully compatible
52331 | 52172 | [LinIf] The configuration class of six configuration parameters is not set. | SWS_LINInterface | Lv1 - fully compatible |  | Lv1 - fully compatible |  | Lv1 - fully compatible
52332 | 52172 | [LinIf] The configuration class of six configuration parameters is not set. | MOD_ECUConfigurationParameters | Lv1 - fully compatible |  | Lv1 - fully compatible |  | Lv1 - fully compatible
52374 | 52237 | [LinIf] The handling of LIN TP reception error differ from LIN 2.1 spec | SWS_LINInterface | Lv1 - fully compatible |  | Lv2 - compatible if feature is not used |  | Lv1 - fully compatible
52409 | 49487 | CanNm_MainFunction_<InstanceId> | SWS_CANNetworkManagement | Lv1 - fully compatible |  | Lv3 - mitigation via configuration | OS task names might need to be changed | Lv1 - fully compatible
52425 | 52346 | GST is incosinstent with XML-Schema | TPS_GenericStructureTemplate | Lv1 - fully compatible |  | Lv1 - fully compatible | We fix an inconsistency of the document. | Lv1 - fully compatible
52429 | 52307 | Description of CanNm_Transmit() unclear/imprecise | SWS_CANNetworkManagement | Lv1 - fully compatible |  | Lv2 - compatible if feature is not used |  | Lv1 - fully compatible
52431 | 52307 | Description of CanNm_Transmit() unclear/imprecise | MOD_BSWUMLModel | Lv1 - fully compatible |  | Lv2 - compatible if feature is not used |  | Lv1 - fully compatible
52433 | 52183 | Adjust data invalidation requirements to AR 4.0.3 | SWS_RTE | Lv1 - fully compatible | Req 8006 is redundant to req 5030, so it can be removed. The new figure shall only clarify the data invalidation process. | Lv1 - fully compatible | Req 8006 is redundant to req 5030, so it can be removed. The new figure shall only clarify the data invalidation process. | Lv1 - fully compatible | no impact
52518 | 47353 | [Rte] let SwftwareComponentInstanceRef start with SoftwareComposition | SWS_RTE | Lv1 - fully compatible | former definition of such references keep valid. | Lv1 - fully compatible | former definition of such references keep valid. | Lv1 - fully compatible | R3.x change only
52519 | 47353 | [Rte] let SwftwareComponentInstanceRef start with SoftwareComposition | MOD_ECUConfigurationParameters | Lv1 - fully compatible | former definition of such references keep valid. | Lv1 - fully compatible | former definition of such references keep valid. | Lv1 - fully compatible | R3.x change only
52528 | 50388 | CanNm will not restart in state Prepare Bus Sleep in case of a passive wake-up due to ComM synchronous wake-up | SWS_CANNetworkManagement | Lv1 - fully compatible |  | Lv1 - fully compatible | This is a bugfix: In case NM passive is called in prepare bus sleep, a sync restart is currently not supported | Lv1 - fully compatible | This is a bugfix: In case NM passive is called in prepare bus sleep, a sync restart is currently not supported
52529 | 50388 | CanNm will not restart in state Prepare Bus Sleep in case of a passive wake-up due to ComM synchronous wake-up | MOD_BSWUMLModel | Lv1 - fully compatible |  | Lv1 - fully compatible | This is a bugfix: In case NM passive is called in prepare bus sleep, a sync restart is currently not supported | Lv1 - fully compatible | This is a bugfix: In case NM passive is called in prepare bus sleep, a sync restart is currently not supported
52530 | 52170 | t3 Timer not properly specified | SWS_FlexRayStateManager | --- | n/a | Lv1 - fully compatible | Bug fix | Lv1 - fully compatible | Bug fix
52560 | 52284 | confusing footnote in ECUC parameter definition | TPS_ECUConfiguration | Lv1 - fully compatible |  | Lv1 - fully compatible |  | Lv1 - fully compatible
52592 | 51683 | [CanNm] Bus Load Reduction vs Partial Networking | SWS_CANNetworkManagement | Lv1 - fully compatible |  | Lv1 - fully compatible |  | Lv1 - fully compatible
52594 | 52098 | [LinIf] The requirement of stopping the P2 timer is missing. | SWS_LINInterface | Lv1 - fully compatible |  | Lv1 - fully compatible |  | Lv1 - fully compatible
52596 | 52152 | [CanNm] Remove references to Instance | SWS_CANNetworkManagement | Lv1 - fully compatible |  | Lv1 - fully compatible | Fully compatible as this is only a bug | Lv1 - fully compatible
52601 | 50061 | Conflicting type definitions of Std_ReturnType and E_OK and E_NOT_OK | SRS_BSWGeneral | Lv1 - fully compatible | Only syntactic extension for better use with other C code | Lv1 - fully compatible | Only syntactic extension for better use with other C code | Lv1 - fully compatible | Only syntactic extension for better use with other C code
52602 | 50061 | Conflicting type definitions of Std_ReturnType and E_OK and E_NOT_OK | SWS_StandardTypes | Lv1 - fully compatible | Only syntactic extension for better use with other C code | Lv1 - fully compatible | Only syntactic extension for better use with other C code | Lv1 - fully compatible | Only syntactic extension for better use with other C code
52605 | 51613 | [LINSM]: Clarification in LINSM100 | SWS_LINStateManager | Lv1 - fully compatible | Bug fix | Lv1 - fully compatible | Bug fix | Lv1 - fully compatible | Bug fix
52608 | 51613 | [LINSM]: Clarification in LINSM100 | MOD_BSWUMLModel | Lv1 - fully compatible | Bug fix | Lv1 - fully compatible | Bug fix | Lv1 - fully compatible | Bug fix
52636 | 52277 | [LinIf] There is a mistake in Figure 4 - LIN Interface state-machine | SWS_LINInterface | Lv1 - fully compatible |  | Lv1 - fully compatible |  | Lv1 - fully compatible
52638 | 52411 | The death of COM internal communication + other minor remarks in 10.2.4 | SWS_COM | Lv1 - fully compatible | No technical change. | Lv1 - fully compatible | No technical change. | Lv1 - fully compatible | No technical change.
52639 | 52411 | The death of COM internal communication + other minor remarks in 10.2.4 | MOD_ECUConfigurationParameters | Lv1 - fully compatible | No technical change. | Lv1 - fully compatible | No technical change. | Lv1 - fully compatible | No technical change.
52642 | 51500 | Why is DcmDspEcuResetSecurityLevelRef is configured for each DcmDspEcuReset | SWS_DiagnosticCommunicationManager | Lv1 - fully compatible |  | Lv2 - compatible if feature is not used | duplicated parameters are removed | Lv1 - fully compatible
52643 | 51500 | Why is DcmDspEcuResetSecurityLevelRef is configured for each DcmDspEcuReset | MOD_ECUConfigurationParameters | Lv1 - fully compatible |  | Lv2 - compatible if feature is not used | duplicated parameters are removed | Lv1 - fully compatible
52644 | 52391 | FEE is listed in the wrong layer | TR_BSWModuleList | Lv1 - fully compatible |  | Lv1 - fully compatible |  | Lv1 - fully compatible
52666 | 49878 | [diverse] Usage of unknown types in several AUTOSAR_SWS_* documents like UInt8, Uint8 etc. | SWS_DiagnosticCommunicationManager | Lv1 - fully compatible | n/a | Lv3 - mitigation via configuration | User can #define UInt8 / Uint8 to standard type | Lv1 - fully compatible | n/a
52667 | 49878 | [diverse] Usage of unknown types in several AUTOSAR_SWS_* documents like UInt8, Uint8 etc. | SWS_MemoryAbstractionInterface | Lv1 - fully compatible | n/a | Lv3 - mitigation via configuration | User can #define UInt8 / Uint8 to standard type | Lv1 - fully compatible | n/a
52668 | 49878 | [diverse] Usage of unknown types in several AUTOSAR_SWS_* documents like UInt8, Uint8 etc. | SWS_NetworkManagementInterface | Lv1 - fully compatible | n/a | Lv3 - mitigation via configuration | User can #define UInt8 / Uint8 to standard type | Lv1 - fully compatible | n/a
52669 | 49878 | [diverse] Usage of unknown types in several AUTOSAR_SWS_* documents like UInt8, Uint8 etc. | SWS_FunctionInhibitionManager | Lv1 - fully compatible | n/a | Lv3 - mitigation via configuration | User can #define UInt8 / Uint8 to standard type | Lv1 - fully compatible | n/a
52670 | 49878 | [diverse] Usage of unknown types in several AUTOSAR_SWS_* documents like UInt8, Uint8 etc. | SWS_FlexRayTransceiverDriver | Lv1 - fully compatible | n/a | Lv3 - mitigation via configuration | User can #define UInt8 / Uint8 to standard type | Lv1 - fully compatible | n/a
52671 | 49878 | [diverse] Usage of unknown types in several AUTOSAR_SWS_* documents like UInt8, Uint8 etc. | SWS_FlexRayNetworkManagement | Lv1 - fully compatible | n/a | Lv3 - mitigation via configuration | User can #define UInt8 / Uint8 to standard type | Lv1 - fully compatible | n/a
52672 | 49878 | [diverse] Usage of unknown types in several AUTOSAR_SWS_* documents like UInt8, Uint8 etc. | SWS_FlexRayARTransportLayer | Lv1 - fully compatible | n/a | Lv3 - mitigation via configuration | User can #define UInt8 / Uint8 to standard type | Lv1 - fully compatible | n/a
52673 | 49878 | [diverse] Usage of unknown types in several AUTOSAR_SWS_* documents like UInt8, Uint8 etc. | SWS_DiagnosticEventManager | Lv1 - fully compatible | n/a | Lv3 - mitigation via configuration | User can #define UInt8 / Uint8 to standard type | Lv1 - fully compatible | n/a
52674 | 49878 | [diverse] Usage of unknown types in several AUTOSAR_SWS_* documents like UInt8, Uint8 etc. | SWS_DevelopmentErrorTracer | Lv1 - fully compatible | n/a | Lv3 - mitigation via configuration | User can #define UInt8 / Uint8 to standard type | Lv1 - fully compatible | n/a
52675 | 49878 | [diverse] Usage of unknown types in several AUTOSAR_SWS_* documents like UInt8, Uint8 etc. | SWS_IOHardwareAbstraction | Lv1 - fully compatible | n/a | Lv3 - mitigation via configuration | User can #define UInt8 / Uint8 to standard type | Lv1 - fully compatible | n/a
52676 | 49878 | [diverse] Usage of unknown types in several AUTOSAR_SWS_* documents like UInt8, Uint8 etc. | SWS_FlashEEPROMEmulation | Lv1 - fully compatible | n/a | Lv3 - mitigation via configuration | User can #define UInt8 / Uint8 to standard type | Lv1 - fully compatible | n/a
52677 | 49878 | [diverse] Usage of unknown types in several AUTOSAR_SWS_* documents like UInt8, Uint8 etc. | SWS_CANNetworkManagement | Lv1 - fully compatible | n/a | Lv3 - mitigation via configuration | User can #define UInt8 / Uint8 to standard type | Lv1 - fully compatible | n/a
52678 | 49878 | [diverse] Usage of unknown types in several AUTOSAR_SWS_* documents like UInt8, Uint8 etc. | SWS_CANTransceiverDriver | Lv1 - fully compatible | n/a | Lv3 - mitigation via configuration | User can #define UInt8 / Uint8 to standard type | Lv1 - fully compatible | n/a
52679 | 49878 | [diverse] Usage of unknown types in several AUTOSAR_SWS_* documents like UInt8, Uint8 etc. | SWS_FlexRayStateManager | Lv1 - fully compatible | n/a | Lv3 - mitigation via configuration | User can #define UInt8 / Uint8 to standard type | Lv1 - fully compatible | n/a
52680 | 49878 | [diverse] Usage of unknown types in several AUTOSAR_SWS_* documents like UInt8, Uint8 etc. | SWS_CompilerAbstraction | Lv1 - fully compatible | n/a | Lv3 - mitigation via configuration | User can #define UInt8 / Uint8 to standard type | Lv1 - fully compatible | n/a
52681 | 49878 | [diverse] Usage of unknown types in several AUTOSAR_SWS_* documents like UInt8, Uint8 etc. | SWS_EEPROMAbstraction | Lv1 - fully compatible | n/a | Lv3 - mitigation via configuration | User can #define UInt8 / Uint8 to standard type | Lv1 - fully compatible | n/a
52682 | 49878 | [diverse] Usage of unknown types in several AUTOSAR_SWS_* documents like UInt8, Uint8 etc. | SWS_WatchdogInterface | Lv1 - fully compatible | n/a | Lv3 - mitigation via configuration | User can #define UInt8 / Uint8 to standard type | Lv1 - fully compatible | n/a
52683 | 49878 | [diverse] Usage of unknown types in several AUTOSAR_SWS_* documents like UInt8, Uint8 etc. | SWS_CANTransportLayer | Lv1 - fully compatible | n/a | Lv3 - mitigation via configuration | User can #define UInt8 / Uint8 to standard type | Lv1 - fully compatible | n/a
52684 | 49878 | [diverse] Usage of unknown types in several AUTOSAR_SWS_* documents like UInt8, Uint8 etc. | SWS_SPIHandlerDriver | Lv1 - fully compatible | n/a | Lv3 - mitigation via configuration | User can #define UInt8 / Uint8 to standard type | Lv1 - fully compatible | n/a
52685 | 49878 | [diverse] Usage of unknown types in several AUTOSAR_SWS_* documents like UInt8, Uint8 etc. | SWS_FlexRayInterface | Lv1 - fully compatible | n/a | Lv3 - mitigation via configuration | User can #define UInt8 / Uint8 to standard type | Lv1 - fully compatible | n/a
52686 | 49878 | [diverse] Usage of unknown types in several AUTOSAR_SWS_* documents like UInt8, Uint8 etc. | SWS_LINStateManager | Lv1 - fully compatible | n/a | Lv3 - mitigation via configuration | User can #define UInt8 / Uint8 to standard type | Lv1 - fully compatible | n/a
52687 | 49878 | [diverse] Usage of unknown types in several AUTOSAR_SWS_* documents like UInt8, Uint8 etc. | SWS_CANStateManager | Lv1 - fully compatible | n/a | Lv3 - mitigation via configuration | User can #define UInt8 / Uint8 to standard type | Lv1 - fully compatible | n/a
52688 | 49878 | [diverse] Usage of unknown types in several AUTOSAR_SWS_* documents like UInt8, Uint8 etc. | SWS_WatchdogManager | Lv1 - fully compatible | n/a | Lv3 - mitigation via configuration | User can #define UInt8 / Uint8 to standard type | Lv1 - fully compatible | n/a
52689 | 49878 | [diverse] Usage of unknown types in several AUTOSAR_SWS_* documents like UInt8, Uint8 etc. | SWS_ECUStateManager | Lv1 - fully compatible | n/a | Lv3 - mitigation via configuration | User can #define UInt8 / Uint8 to standard type | Lv1 - fully compatible | n/a
52690 | 49878 | [diverse] Usage of unknown types in several AUTOSAR_SWS_* documents like UInt8, Uint8 etc. | SWS_IPDUMultiplexer | Lv1 - fully compatible | n/a | Lv3 - mitigation via configuration | User can #define UInt8 / Uint8 to standard type | Lv1 - fully compatible | n/a
52691 | 49878 | [diverse] Usage of unknown types in several AUTOSAR_SWS_* documents like UInt8, Uint8 etc. | SWS_FlexRayISOTransportLayer | Lv1 - fully compatible | n/a | Lv3 - mitigation via configuration | User can #define UInt8 / Uint8 to standard type | Lv1 - fully compatible | n/a
52692 | 49878 | [diverse] Usage of unknown types in several AUTOSAR_SWS_* documents like UInt8, Uint8 etc. | SWS_BSWModeManager | Lv1 - fully compatible | n/a | Lv3 - mitigation via configuration | User can #define UInt8 / Uint8 to standard type | Lv1 - fully compatible | n/a
52693 | 49878 | [diverse] Usage of unknown types in several AUTOSAR_SWS_* documents like UInt8, Uint8 etc. | SWS_WatchdogDriver | Lv1 - fully compatible | n/a | Lv3 - mitigation via configuration | User can #define UInt8 / Uint8 to standard type | Lv1 - fully compatible | n/a
52694 | 49878 | [diverse] Usage of unknown types in several AUTOSAR_SWS_* documents like UInt8, Uint8 etc. | SWS_FlexRayDriver | Lv1 - fully compatible | n/a | Lv3 - mitigation via configuration | User can #define UInt8 / Uint8 to standard type | Lv1 - fully compatible | n/a
52695 | 49878 | [diverse] Usage of unknown types in several AUTOSAR_SWS_* documents like UInt8, Uint8 etc. | SWS_MemoryMapping | Lv1 - fully compatible | n/a | Lv3 - mitigation via configuration | User can #define UInt8 / Uint8 to standard type | Lv1 - fully compatible | n/a
52696 | 49878 | [diverse] Usage of unknown types in several AUTOSAR_SWS_* documents like UInt8, Uint8 etc. | SWS_ComStackTypes | Lv1 - fully compatible | n/a | Lv3 - mitigation via configuration | User can #define UInt8 / Uint8 to standard type | Lv1 - fully compatible | n/a
52697 | 49878 | [diverse] Usage of unknown types in several AUTOSAR_SWS_* documents like UInt8, Uint8 etc. | SWS_StandardTypes | Lv1 - fully compatible | n/a | Lv3 - mitigation via configuration | User can #define UInt8 / Uint8 to standard type | Lv1 - fully compatible | n/a
52698 | 49878 | [diverse] Usage of unknown types in several AUTOSAR_SWS_* documents like UInt8, Uint8 etc. | SWS_PlatformTypes | Lv1 - fully compatible | n/a | Lv3 - mitigation via configuration | User can #define UInt8 / Uint8 to standard type | Lv1 - fully compatible | n/a
52699 | 49878 | [diverse] Usage of unknown types in several AUTOSAR_SWS_* documents like UInt8, Uint8 etc. | SWS_EEPROMDriver | Lv1 - fully compatible | n/a | Lv3 - mitigation via configuration | User can #define UInt8 / Uint8 to standard type | Lv1 - fully compatible | n/a
52700 | 49878 | [diverse] Usage of unknown types in several AUTOSAR_SWS_* documents like UInt8, Uint8 etc. | SWS_NVRAMManager | Lv1 - fully compatible | n/a | Lv3 - mitigation via configuration | User can #define UInt8 / Uint8 to standard type | Lv1 - fully compatible | n/a
52701 | 49878 | [diverse] Usage of unknown types in several AUTOSAR_SWS_* documents like UInt8, Uint8 etc. | SWS_CANInterface | Lv1 - fully compatible | n/a | Lv3 - mitigation via configuration | User can #define UInt8 / Uint8 to standard type | Lv1 - fully compatible | n/a
52702 | 49878 | [diverse] Usage of unknown types in several AUTOSAR_SWS_* documents like UInt8, Uint8 etc. | SWS_LINInterface | Lv1 - fully compatible | n/a | Lv3 - mitigation via configuration | User can #define UInt8 / Uint8 to standard type | Lv1 - fully compatible | n/a
52703 | 49878 | [diverse] Usage of unknown types in several AUTOSAR_SWS_* documents like UInt8, Uint8 etc. | SWS_FlashDriver | Lv1 - fully compatible | n/a | Lv3 - mitigation via configuration | User can #define UInt8 / Uint8 to standard type | Lv1 - fully compatible | n/a
52704 | 49878 | [diverse] Usage of unknown types in several AUTOSAR_SWS_* documents like UInt8, Uint8 etc. | MOD_BSWUMLModel | Lv1 - fully compatible | n/a | Lv3 - mitigation via configuration | User can #define UInt8 / Uint8 to standard type | Lv1 - fully compatible | n/a
52705 | 49878 | [diverse] Usage of unknown types in several AUTOSAR_SWS_* documents like UInt8, Uint8 etc. | SWS_E2ELibrary | Lv1 - fully compatible | n/a | Lv3 - mitigation via configuration | User can #define UInt8 / Uint8 to standard type | Lv1 - fully compatible | n/a
52706 | 49878 | [diverse] Usage of unknown types in several AUTOSAR_SWS_* documents like UInt8, Uint8 etc. | SWS_PortDriver | Lv1 - fully compatible | n/a | Lv3 - mitigation via configuration | User can #define UInt8 / Uint8 to standard type | Lv1 - fully compatible | n/a
52707 | 49878 | [diverse] Usage of unknown types in several AUTOSAR_SWS_* documents like UInt8, Uint8 etc. | SWS_COMManager | Lv1 - fully compatible | n/a | Lv3 - mitigation via configuration | User can #define UInt8 / Uint8 to standard type | Lv1 - fully compatible | n/a
52708 | 49878 | [diverse] Usage of unknown types in several AUTOSAR_SWS_* documents like UInt8, Uint8 etc. | SWS_CRCLibrary | Lv1 - fully compatible | n/a | Lv3 - mitigation via configuration | User can #define UInt8 / Uint8 to standard type | Lv1 - fully compatible | n/a
52709 | 49878 | [diverse] Usage of unknown types in several AUTOSAR_SWS_* documents like UInt8, Uint8 etc. | SWS_MCUDriver | Lv1 - fully compatible | n/a | Lv3 - mitigation via configuration | User can #define UInt8 / Uint8 to standard type | Lv1 - fully compatible | n/a
52710 | 49878 | [diverse] Usage of unknown types in several AUTOSAR_SWS_* documents like UInt8, Uint8 etc. | SWS_DIODriver | Lv1 - fully compatible | n/a | Lv3 - mitigation via configuration | User can #define UInt8 / Uint8 to standard type | Lv1 - fully compatible | n/a
52711 | 49878 | [diverse] Usage of unknown types in several AUTOSAR_SWS_* documents like UInt8, Uint8 etc. | SWS_GPTDriver | Lv1 - fully compatible | n/a | Lv3 - mitigation via configuration | User can #define UInt8 / Uint8 to standard type | Lv1 - fully compatible | n/a
52712 | 49878 | [diverse] Usage of unknown types in several AUTOSAR_SWS_* documents like UInt8, Uint8 etc. | SWS_PWMDriver | Lv1 - fully compatible | n/a | Lv3 - mitigation via configuration | User can #define UInt8 / Uint8 to standard type | Lv1 - fully compatible | n/a
52713 | 49878 | [diverse] Usage of unknown types in several AUTOSAR_SWS_* documents like UInt8, Uint8 etc. | SWS_ADCDriver | Lv1 - fully compatible | n/a | Lv3 - mitigation via configuration | User can #define UInt8 / Uint8 to standard type | Lv1 - fully compatible | n/a
52714 | 49878 | [diverse] Usage of unknown types in several AUTOSAR_SWS_* documents like UInt8, Uint8 etc. | SWS_ICUDriver | Lv1 - fully compatible | n/a | Lv3 - mitigation via configuration | User can #define UInt8 / Uint8 to standard type | Lv1 - fully compatible | n/a
52715 | 49878 | [diverse] Usage of unknown types in several AUTOSAR_SWS_* documents like UInt8, Uint8 etc. | SWS_PDURouter | Lv1 - fully compatible | n/a | Lv3 - mitigation via configuration | User can #define UInt8 / Uint8 to standard type | Lv1 - fully compatible | n/a
52716 | 49878 | [diverse] Usage of unknown types in several AUTOSAR_SWS_* documents like UInt8, Uint8 etc. | SWS_CANDriver | Lv1 - fully compatible | n/a | Lv3 - mitigation via configuration | User can #define UInt8 / Uint8 to standard type | Lv1 - fully compatible | n/a
52717 | 49878 | [diverse] Usage of unknown types in several AUTOSAR_SWS_* documents like UInt8, Uint8 etc. | SWS_LINDriver | Lv1 - fully compatible | n/a | Lv3 - mitigation via configuration | User can #define UInt8 / Uint8 to standard type | Lv1 - fully compatible | n/a
52718 | 49878 | [diverse] Usage of unknown types in several AUTOSAR_SWS_* documents like UInt8, Uint8 etc. | SWS_RAMTest | Lv1 - fully compatible | n/a | Lv3 - mitigation via configuration | User can #define UInt8 / Uint8 to standard type | Lv1 - fully compatible | n/a
52719 | 49878 | [diverse] Usage of unknown types in several AUTOSAR_SWS_* documents like UInt8, Uint8 etc. | SWS_COM | Lv1 - fully compatible | n/a | Lv3 - mitigation via configuration | User can #define UInt8 / Uint8 to standard type | Lv1 - fully compatible | n/a
52720 | 49878 | [diverse] Usage of unknown types in several AUTOSAR_SWS_* documents like UInt8, Uint8 etc. | SWS_RTE | Lv1 - fully compatible | n/a | Lv3 - mitigation via configuration | User can #define UInt8 / Uint8 to standard type | Lv1 - fully compatible | n/a
52721 | 49878 | [diverse] Usage of unknown types in several AUTOSAR_SWS_* documents like UInt8, Uint8 etc. | SWS_OS | Lv1 - fully compatible | n/a | Lv3 - mitigation via configuration | User can #define UInt8 / Uint8 to standard type | Lv1 - fully compatible | n/a
52743 | 52548 | Increase Picture Quality and tracebility in NmIf | SWS_NetworkManagementInterface | Lv1 - fully compatible |  | Lv1 - fully compatible |  | Lv1 - fully compatible
52745 | 52548 | Increase Picture Quality and tracebility in NmIf | MOD_BSWUMLModel | Lv1 - fully compatible |  | Lv1 - fully compatible |  | Lv1 - fully compatible
52747 | 52578 | FlexrayCluster.cycleCountMax does not have a data type | TPS_SystemTemplate | Lv1 - fully compatible | Applications could only deal with this attribute as an integer value (because this is sort of the obvious data type mapping) anyway. the change from no data type (which implictly means "string" in the ARXML to Positiveinteger does not imply any changes in the tools. | Lv1 - fully compatible |  | Lv1 - fully compatible | not applicable
52748 | 52450 | [FrArTp] FrTp is initialized by EcuM and not by ComM | SWS_FlexRayARTransportLayer | Lv1 - fully compatible |  | Lv1 - fully compatible | This correction does not affect compatibility, because the FrArTp module is already initialized by EcuM. | Lv1 - fully compatible
52806 | 52181 | [FrArTp] Optimization of AUTOSAR FrArTp for GW and multiple clients | SWS_FlexRayARTransportLayer | Lv1 - fully compatible | Application is not affected. | Lv3 - mitigation via configuration | New configuration parameters are optional. The original configuration parameters are retained, but are sometimes marked as deprecated, and have sometimes a slightly different meaning. Still, it is possible to create a configuration that leads to the old behavior. | Lv2 - compatible if feature is not used | The proposed extensions will not change the behavior of FlexRay nodes which could be implemented with the previous version of the protocol.
52807 | 52181 | [FrArTp] Optimization of AUTOSAR FrArTp for GW and multiple clients | TPS_SystemTemplate | Lv1 - fully compatible | Application is not affected. | Lv3 - mitigation via configuration | New configuration parameters are optional. The original configuration parameters are retained, but are sometimes marked as deprecated, and have sometimes a slightly different meaning. Still, it is possible to create a configuration that leads to the old behavior. | Lv2 - compatible if feature is not used | The proposed extensions will not change the behavior of FlexRay nodes which could be implemented with the previous version of the protocol.
52808 | 52181 | [FrArTp] Optimization of AUTOSAR FrArTp for GW and multiple clients | SRS_FlexRay | Lv1 - fully compatible | Application is not affected. | Lv3 - mitigation via configuration | New configuration parameters are optional. The original configuration parameters are retained, but are sometimes marked as deprecated, and have sometimes a slightly different meaning. Still, it is possible to create a configuration that leads to the old behavior. | Lv2 - compatible if feature is not used | The proposed extensions will not change the behavior of FlexRay nodes which could be implemented with the previous version of the protocol.
52812 | 52181 | [FrArTp] Optimization of AUTOSAR FrArTp for GW and multiple clients | MOD_ECUConfigurationParameters | Lv1 - fully compatible | Application is not affected. | Lv3 - mitigation via configuration | New configuration parameters are optional. The original configuration parameters are retained, but are sometimes marked as deprecated, and have sometimes a slightly different meaning. Still, it is possible to create a configuration that leads to the old behavior. | Lv2 - compatible if feature is not used | The proposed extensions will not change the behavior of FlexRay nodes which could be implemented with the previous version of the protocol.
52814 | 52181 | [FrArTp] Optimization of AUTOSAR FrArTp for GW and multiple clients | MOD_BSWUMLModel | Lv1 - fully compatible | Application is not affected. | Lv3 - mitigation via configuration | New configuration parameters are optional. The original configuration parameters are retained, but are sometimes marked as deprecated, and have sometimes a slightly different meaning. Still, it is possible to create a configuration that leads to the old behavior. | Lv2 - compatible if feature is not used | The proposed extensions will not change the behavior of FlexRay nodes which could be implemented with the previous version of the protocol.
52816 | 52224 | CanSm_TxTimeoutExeption in case of BusOff | SWS_CANStateManager | Lv1 - fully compatible | No RTE interfaces in CanSm and CanNm | Lv1 - fully compatible | only an API call will be ignored in case of bus-off recovery | Lv1 - fully compatible | Optimizing of timing behavior in case of Timeout Notification while bus off recovery is ongoing. This avoids switching the CanCC to CanIfStopped and back to CanIfStarted
52817 | 52224 | CanSm_TxTimeoutExeption in case of BusOff | SWS_CANNetworkManagement | Lv1 - fully compatible | No RTE interfaces in CanSm and CanNm | Lv1 - fully compatible | only an API call will be ignored in case of bus-off recovery | Lv1 - fully compatible | Optimizing of timing behavior in case of Timeout Notification while bus off recovery is ongoing. This avoids switching the CanCC to CanIfStopped and back to CanIfStarted
52820 | 52167 | Change Transmission Timeout Handling | SWS_CANNetworkManagement | Lv2 - compatible if feature is not used | Compatible if timeout callback is not used | Lv2 - compatible if feature is not used | Compatible if timeout callback is not used | Lv1 - fully compatible | No direct effects on the bus
52821 | 52102 | Inconsistent reception timeout state between RTE and COM | SWS_COM | Lv1 - fully compatible | I rate this as compatible change because I see this as a bugfix. But of course you could observe the changed behaviour - if you really want. | Lv1 - fully compatible | I rate this as compatible change because I see this as a bugfix. But of course you could observe the changed behaviour - if you really want. | Lv1 - fully compatible | Change will not be seen on the bus.
52833 | 51537 | SecurityAccess_<LEVEL> introduces OpStatus | SWS_DiagnosticCommunicationManager | Lv4 - mitigation via custom adaptations | If GetSeed interface not used. This correction is required because the interface definition was incomplete | Lv4 - mitigation via custom adaptations | If GetSeed interface not used | Lv1 - fully compatible
52834 | 52171 | Assignment of LinTp channels to LinIf channels unclear | SWS_LINInterface | Lv1 - fully compatible |  | Lv3 - mitigation via configuration |  | Lv1 - fully compatible
52836 | 52171 | Assignment of LinTp channels to LinIf channels unclear | MOD_ECUConfigurationParameters | Lv1 - fully compatible |  | Lv3 - mitigation via configuration |  | Lv1 - fully compatible
52854 | 51667 | [LinIf] The some bugs in Ecu Configuration of LinIf | SWS_LINInterface | Lv1 - fully compatible |  | Lv1 - fully compatible |  | Lv1 - fully compatible
52856 | 51667 | [LinIf] The some bugs in Ecu Configuration of LinIf | MOD_ECUConfigurationParameters | Lv1 - fully compatible |  | Lv1 - fully compatible |  | Lv1 - fully compatible
52858 | 50296 | [LinIf] Which PduId is used when an event-triggered frame is received | SWS_LINInterface | Lv1 - fully compatible |  | Lv1 - fully compatible |  | Lv1 - fully compatible
52860 | 51538 | Private values for NotifResultType should be removed | SWS_FlexRayARTransportLayer | Lv1 - fully compatible |  | Lv1 - fully compatible | Private values for NotifResultType are not referenced in any other document. | Lv1 - fully compatible
52861 | 51538 | Private values for NotifResultType should be removed | SWS_FlexRayISOTransportLayer | Lv1 - fully compatible |  | Lv1 - fully compatible | Private values for NotifResultType are not referenced in any other document. | Lv1 - fully compatible
52862 | 51538 | Private values for NotifResultType should be removed | SWS_ComStackTypes | Lv1 - fully compatible |  | Lv1 - fully compatible | Private values for NotifResultType are not referenced in any other document. | Lv1 - fully compatible
52866 | 51538 | Private values for NotifResultType should be removed | MOD_BSWUMLModel | Lv1 - fully compatible |  | Lv1 - fully compatible | Private values for NotifResultType are not referenced in any other document. | Lv1 - fully compatible
52868 | 52497 | remove DCM_RESET_EXECUTION from the Dcm_ResetModeType | SWS_DiagnosticCommunicationManager | Lv1 - fully compatible |  | Lv1 - fully compatible |  | Lv1 - fully compatible
52869 | 52497 | remove DCM_RESET_EXECUTION from the Dcm_ResetModeType | MOD_BSWUMLModel | Lv1 - fully compatible |  | Lv1 - fully compatible |  | Lv1 - fully compatible
52870 | 44425 | [055] Typing Error 3.198 SoftWare ==> Software | TR_Glossary | Lv1 - fully compatible |  | Lv1 - fully compatible | typo fixed. | Lv1 - fully compatible
52905 | 49474 | [Com][Rte] adding recieve flags per signal to allow for a polling mode | SWS_E2ELibrary | Lv2 - compatible if feature is not used |  | Lv2 - compatible if feature is not used |  | Lv1 - fully compatible
52906 | 49474 | [Com][Rte] adding recieve flags per signal to allow for a polling mode | TPS_SoftwareComponentTemplate | Lv2 - compatible if feature is not used |  | Lv2 - compatible if feature is not used |  | Lv1 - fully compatible
52907 | 49474 | [Com][Rte] adding recieve flags per signal to allow for a polling mode | SWS_RTE | Lv2 - compatible if feature is not used |  | Lv2 - compatible if feature is not used |  | Lv1 - fully compatible
52959 | 50097 | RamTst: Obscure line in DETs vs APIs table | SWS_RAMTest | Lv1 - fully compatible |  | Lv1 - fully compatible |  | Lv1 - fully compatible | Not relevant.
52961 | 49473 | category 1b and synchronous server calls | SWS_RTE | Lv1 - fully compatible | constraint relaxing | Lv1 - fully compatible | constraint relaxing | Lv1 - fully compatible | constraint relaxing
52987 | 52474 | Counting in NM-UserData | TPS_SystemTemplate | Lv1 - fully compatible |  | Lv3 - mitigation via configuration | the interpretation of former systems has to be checked and maybe automatically converted. | Lv1 - fully compatible
53029 | 52474 | Counting in NM-UserData | TPS_SystemTemplate | Lv1 - fully compatible |  | Lv3 - mitigation via configuration | the interpretation of former systems has to be checked and maybe automatically converted. | Lv1 - fully compatible
53032 | 52224 | CanSm_TxTimeoutExeption in case of BusOff | MOD_BSWUMLModel | Lv1 - fully compatible | No RTE interfaces in CanSm and CanNm | Lv1 - fully compatible | only an API call will be ignored in case of bus-off recovery | Lv1 - fully compatible | Optimizing of timing behavior in case of Timeout Notification while bus off recovery is ongoing. This avoids switching the CanCC to CanIfStopped and back to CanIfStarted
53034 | 52484 | LIN Master/Slave configuration problem | TPS_SystemTemplate | Lv1 - fully compatible | n/a | Lv1 - fully compatible | additional description means added. | Lv1 - fully compatible | n/a
53036 | 51489 | Unclear Ea/Fee published parameter description | SWS_FlashEEPROMEmulation | Lv1 - fully compatible | Clarification of the specification only. | Lv1 - fully compatible | Clarification of the specification only. | Lv1 - fully compatible | This parameter does not affect the bus communication.
53037 | 51489 | Unclear Ea/Fee published parameter description | SWS_EEPROMAbstraction | Lv1 - fully compatible | Clarification of the specification only. | Lv1 - fully compatible | Clarification of the specification only. | Lv1 - fully compatible | This parameter does not affect the bus communication.
53041 | 50964 | [EA] EA141,EA148, EA149, EA150, EA151 are wrong | SWS_EEPROMAbstraction | Lv1 - fully compatible |  | Lv1 - fully compatible |  | Lv1 - fully compatible
53042 | 50964 | [EA] EA141,EA148, EA149, EA150, EA151 are wrong | MOD_BSWUMLModel | Lv1 - fully compatible |  | Lv1 - fully compatible |  | Lv1 - fully compatible
53043 | 52591 | Consider SystemSignalGroups in the restrictions on DataMappings of SystemSignals | TPS_SystemTemplate | Lv1 - fully compatible |  | Lv1 - fully compatible | Valid system descriptions stay valid. | Lv1 - fully compatible
53076 | 52475 | DcmDspSessionForBoot parameter doesn't exist in the DCM SWS | SWS_DiagnosticCommunicationManager | Lv1 - fully compatible |  | Lv3 - mitigation via configuration | A new parameter "DcmDspSessionForBoot" has been added. | Lv1 - fully compatible
53077 | 52475 | DcmDspSessionForBoot parameter doesn't exist in the DCM SWS | MOD_ECUConfigurationParameters | Lv1 - fully compatible |  | Lv3 - mitigation via configuration | A new parameter "DcmDspSessionForBoot" has been added. | Lv1 - fully compatible
53103 | 52573 | Remove local type definitions | SWS_FlexRayARTransportLayer | Lv1 - fully compatible |  | Lv1 - fully compatible |  | Lv1 - fully compatible
53104 | 52582 | Remove constraint Bs + As < Cr for retry related timings | SWS_FlexRayARTransportLayer | Lv1 - fully compatible |  | Lv1 - fully compatible |  | Lv1 - fully compatible
53112 | 50152 | PDUR0725 & PDUR0731: useless requirements | SWS_PDURouter | Lv1 - fully compatible | Requirements that are un-implementable are to be removed. | Lv1 - fully compatible | Requirements that are un-implementable are to be removed. | Lv1 - fully compatible | Requirements that are un-implementable are to be removed.
53115 | 51479 | Time- and Synchronization Service are not separate modules | EXP_LayeredSoftwareArchitecture | Lv1 - fully compatible |  | Lv1 - fully compatible |  | Lv1 - fully compatible
53122 | 52559 | [FrTp] Remove references to ChangeParameterConfirmation | SWS_FlexRayARTransportLayer | Lv1 - fully compatible |  | Lv1 - fully compatible |  | Lv1 - fully compatible
53123 | 52559 | [FrTp] Remove references to ChangeParameterConfirmation | SWS_CANTransportLayer | Lv1 - fully compatible |  | Lv1 - fully compatible |  | Lv1 - fully compatible
53124 | 52559 | [FrTp] Remove references to ChangeParameterConfirmation | SWS_FlexRayISOTransportLayer | Lv1 - fully compatible |  | Lv1 - fully compatible |  | Lv1 - fully compatible
53128 | 52559 | [FrTp] Remove references to ChangeParameterConfirmation | MOD_BSWUMLModel | Lv1 - fully compatible |  | Lv1 - fully compatible |  | Lv1 - fully compatible
53168 | 52573 | Remove local type definitions | MOD_BSWUMLModel | Lv1 - fully compatible |  | Lv1 - fully compatible |  | Lv1 - fully compatible
53172 | 52567 | DONT-INVALIDATE for an HandleInvalidateType of AR3.2.2 | SWS_RTE | Lv1 - fully compatible | editorial change | Lv1 - fully compatible | editorial change | Lv1 - fully compatible | editorial change
53174 | 48889 | [NvM] Limiting the queue size to 256 may become a problem in the future | SWS_NVRAMManager | --- | not applicable | Lv2 - compatible if feature is not used | the range of the parameters is bigger then previous so there is no problem with previous configurations | --- | not applicable
53176 | 48889 | [NvM] Limiting the queue size to 256 may become a problem in the future | MOD_ECUConfigurationParameters | --- | not applicable | Lv2 - compatible if feature is not used | the range of the parameters is bigger then previous so there is no problem with previous configurations | --- | not applicable
53179 | 52449 | [CanSM]: Missing Configuration Parameters | SWS_CANStateManager | Lv1 - fully compatible |  | Lv3 - mitigation via configuration | new mandatory parameter in Chapter 10 added. | Lv1 - fully compatible
53180 | 52449 | [CanSM]: Missing Configuration Parameters | MOD_ECUConfigurationParameters | Lv1 - fully compatible |  | Lv3 - mitigation via configuration | new mandatory parameter in Chapter 10 added. | Lv1 - fully compatible
53181 | 53006 | Update IPduM use-case to allow only static part reception | SWS_IPDUMultiplexer | Lv1 - fully compatible | n/a | Lv1 - fully compatible | current behavior, System Descriptions and XML configurations stay valid. | Lv1 - fully compatible | current behavior stays valid.
53182 | 53006 | Update IPduM use-case to allow only static part reception | TPS_SystemTemplate | Lv1 - fully compatible | n/a | Lv1 - fully compatible | current behavior, System Descriptions and XML configurations stay valid. | Lv1 - fully compatible | current behavior stays valid.
53185 | 53006 | Update IPduM use-case to allow only static part reception | MOD_ECUConfigurationParameters | Lv1 - fully compatible | n/a | Lv1 - fully compatible | current behavior, System Descriptions and XML configurations stay valid. | Lv1 - fully compatible | current behavior stays valid.
53232 | 48309 | [Dcm] Inharmonic usage of change parameter functionality | SWS_DiagnosticCommunicationManager | Lv1 - fully compatible |  | Lv1 - fully compatible |  | Lv1 - fully compatible
53234 | 48309 | [Dcm] Inharmonic usage of change parameter functionality | MOD_BSWUMLModel | Lv1 - fully compatible |  | Lv1 - fully compatible |  | Lv1 - fully compatible
53236 | 52507 | Uniqueness of SystemSignals | TPS_SystemTemplate | Lv1 - fully compatible | n/a | Lv1 - fully compatible | The statement in the specification "The SystemSignals are unique per System" has been removed. There may exist tools which took benefit of this statement. These tools are still able to process existing (old) files. | Lv1 - fully compatible | n/a
53237 | 52507 | Uniqueness of SystemSignals | SWS_RTE | Lv1 - fully compatible | n/a | Lv1 - fully compatible | The statement in the specification "The SystemSignals are unique per System" has been removed. There may exist tools which took benefit of this statement. These tools are still able to process existing (old) files. | Lv1 - fully compatible | n/a
53249 | 52452 | CanNm User Data Length in NM PDU unclear | SWS_CANNetworkManagement | Lv1 - fully compatible | No RTE API affected. | Lv1 - fully compatible | No other API affected. | Lv1 - fully compatible | Clarification. Fixed most sensible interpretation.
53250 | 52452 | CanNm User Data Length in NM PDU unclear | TPS_SystemTemplate | Lv1 - fully compatible | No RTE API affected. | Lv1 - fully compatible | No other API affected. | Lv1 - fully compatible | Clarification. Fixed most sensible interpretation.
53254 | 50149 | Specification inconsistencies for handle Ids | SWS_PDURouter | Lv1 - fully compatible | Descriptions changed for clarity, requirements stay the same. | Lv1 - fully compatible | Descriptions changed for clarity, requirements stay the same. | Lv1 - fully compatible | Descriptions changed for clarity, requirements stay the same.
53255 | 50149 | Specification inconsistencies for handle Ids | MOD_BSWUMLModel | Lv1 - fully compatible | Descriptions changed for clarity, requirements stay the same. | Lv1 - fully compatible | Descriptions changed for clarity, requirements stay the same. | Lv1 - fully compatible | Descriptions changed for clarity, requirements stay the same.
53256 | 49174 | [CanNm] Missing Parameters in Chapter 10 & descriptions in Chapter 7 | SWS_CANNetworkManagement | Lv1 - fully compatible |  | Lv1 - fully compatible | set to optional | Lv1 - fully compatible
53258 | 49174 | [CanNm] Missing Parameters in Chapter 10 & descriptions in Chapter 7 | MOD_ECUConfigurationParameters | Lv1 - fully compatible |  | Lv1 - fully compatible | set to optional | Lv1 - fully compatible
53265 | 52583 | Clarification of the role of FRTP_MAX_BUFREQ and FRTP_TIME_BUFFER | SWS_FlexRayARTransportLayer | Lv1 - fully compatible |  | Lv3 - mitigation via configuration |  | Lv1 - fully compatible
53267 | 52584 | Clarify dependency of FRTP_MAX_BUFREQ and FRTP_MAX_RN in FRTP173 | SWS_FlexRayARTransportLayer | Lv1 - fully compatible |  | Lv1 - fully compatible |  | Lv1 - fully compatible | Because of FRTP173, FRTP_MAX_RN and FRTP_MAX_BUFREQ should always be the same, so that it does not change the bus behavior when wait frames for acknowledged single frames are now limited by FRTP_MAX_RN.
53269 | 42501 | [Nm] Correction in Nm046 and Figure 6 | SWS_NetworkManagementInterface | Lv1 - fully compatible |  | Lv1 - fully compatible | bugfix of attributes - no behavioral change | Lv1 - fully compatible | bugfix of attributes - no behavioral change
53270 | 42501 | [Nm] Correction in Nm046 and Figure 6 | SWS_FlexRayNetworkManagement | Lv1 - fully compatible |  | Lv1 - fully compatible | bugfix of attributes - no behavioral change | Lv1 - fully compatible | bugfix of attributes - no behavioral change
53271 | 42501 | [Nm] Correction in Nm046 and Figure 6 | SWS_COMManager | Lv1 - fully compatible |  | Lv1 - fully compatible | bugfix of attributes - no behavioral change | Lv1 - fully compatible | bugfix of attributes - no behavioral change
53275 | 42501 | [Nm] Correction in Nm046 and Figure 6 | MOD_BSWUMLModel | Lv1 - fully compatible |  | Lv1 - fully compatible | bugfix of attributes - no behavioral change | Lv1 - fully compatible | bugfix of attributes - no behavioral change
53284 | 52364 | [ComM] IRA missing in ComMPncComSignalKind | SWS_COMManager | Lv1 - fully compatible |  | Lv1 - fully compatible |  | Lv1 - fully compatible
53286 | 52364 | [ComM] IRA missing in ComMPncComSignalKind | MOD_ECUConfigurationParameters | Lv1 - fully compatible |  | Lv1 - fully compatible |  | Lv1 - fully compatible
53288 | 52492 | Intended behavior in COM on incomplete received ComIPdu | SWS_COM | Lv1 - fully compatible | Behaviour actually undefined. | Lv1 - fully compatible | Behaviour actually undefined. | Lv1 - fully compatible | Behaviour actually undefined.
53290 | 52598 | Replace aggregated PDUs by references to global PDUs | TPS_SystemTemplate | Lv1 - fully compatible |  | Lv3 - mitigation via configuration | old parameter is replaced by a new one with the same meaning but different linkage. | Lv1 - fully compatible
53298 | 49474 | [Com][Rte] adding recieve flags per signal to allow for a polling mode | SRS_RTE | Lv2 - compatible if feature is not used |  | Lv2 - compatible if feature is not used |  | Lv1 - fully compatible
53299 | 52583 | Clarification of the role of FRTP_MAX_BUFREQ and FRTP_TIME_BUFFER | MOD_ECUConfigurationParameters | Lv1 - fully compatible |  | Lv3 - mitigation via configuration |  | Lv1 - fully compatible
53302 | 52583 | Clarification of the role of FRTP_MAX_BUFREQ and FRTP_TIME_BUFFER | MOD_BSWUMLModel | Lv1 - fully compatible |  | Lv3 - mitigation via configuration |  | Lv1 - fully compatible
53311 | 51489 | Unclear Ea/Fee published parameter description | MOD_ECUConfigurationParameters | Lv1 - fully compatible | Clarification of the specification only. | Lv1 - fully compatible | Clarification of the specification only. | Lv1 - fully compatible | This parameter does not affect the bus communication.
53313 | 52938 | References - make up to date/correct | TPS_SystemTemplate | Lv1 - fully compatible |  | Lv1 - fully compatible |  | Lv1 - fully compatible
53315 | 52938 | References - make up to date/correct | MOD_ECUConfigurationParameters | Lv1 - fully compatible |  | Lv1 - fully compatible |  | Lv1 - fully compatible
53317 | 52938 | References - make up to date/correct | MOD_BSWUMLModel | Lv1 - fully compatible |  | Lv1 - fully compatible |  | Lv1 - fully compatible
53319 | 52583 | Clarification of the role of FRTP_MAX_BUFREQ and FRTP_TIME_BUFFER | TPS_SystemTemplate | Lv1 - fully compatible |  | Lv3 - mitigation via configuration |  | Lv1 - fully compatible
53321 | 52583 | Clarification of the role of FRTP_MAX_BUFREQ and FRTP_TIME_BUFFER | MOD_ECUConfigurationParameters | Lv1 - fully compatible |  | Lv3 - mitigation via configuration |  | Lv1 - fully compatible
53323 | 52583 | Clarification of the role of FRTP_MAX_BUFREQ and FRTP_TIME_BUFFER | MOD_BSWUMLModel | Lv1 - fully compatible |  | Lv3 - mitigation via configuration |  | Lv1 - fully compatible
53327 | 47996 | [BswM] BswMPduGroupSwitch/BswM[Enabled¦Disabled]PduGroupRef | SWS_BSWModeManager | Lv1 - fully compatible | yes | Lv1 - fully compatible | yes - will be supported in tool | Lv1 - fully compatible | yes
53353 | 52074 | Null pointer check in E2EPW | SWS_E2ELibrary | Lv1 - fully compatible |  | Lv1 - fully compatible |  | Lv1 - fully compatible
53359 | 49699 | EcuM2384 - Need clarification | SWS_ECUStateManager | Lv1 - fully compatible |  | Lv1 - fully compatible |  | Lv1 - fully compatible
53360 | 49699 | EcuM2384 - Need clarification | SWS_COMManager | Lv1 - fully compatible |  | Lv1 - fully compatible |  | Lv1 - fully compatible
53377 | 52337 | Wakeup forwarding for FlexRay dual channel mode | SWS_FlexRayStateManager | --- |  | Lv2 - compatible if feature is not used | For a single channel FlexRay cluster, the behavior is not changed. | Lv2 - compatible if feature is not used | For a single channel FlexRay cluster, the behavior is not changed.
53391 | 47188 | [ComM][BswM] Partial Network Cluster Management | SWS_ComStackTypes | Lv2 - compatible if feature is not used | Introduction of Partial Networking. | Lv2 - compatible if feature is not used | Introduction of Partial Networking. | Lv2 - compatible if feature is not used | Introduction of Partial Networking.
53393 | 47188 | [ComM][BswM] Partial Network Cluster Management | MOD_ECUConfigurationParameters | Lv2 - compatible if feature is not used | Introduction of Partial Networking. | Lv2 - compatible if feature is not used | Introduction of Partial Networking. | Lv2 - compatible if feature is not used | Introduction of Partial Networking.
53395 | 47188 | [ComM][BswM] Partial Network Cluster Management | MOD_BSWUMLModel | Lv2 - compatible if feature is not used | Introduction of Partial Networking. | Lv2 - compatible if feature is not used | Introduction of Partial Networking. | Lv2 - compatible if feature is not used | Introduction of Partial Networking.
53397 | 52508 | Clarification of PNC support for CAN/LIN slave buses | EXP_LayeredSoftwareArchitecture | Lv1 - fully compatible | No changes made. | Lv1 - fully compatible | Explanatory changes only. | Lv1 - fully compatible | No changes made.
53399 | 52544 | Allow to route XcpPdu | TPS_SystemTemplate | Lv1 - fully compatible |  | Lv1 - fully compatible | Currently valid descriptions stay valid, further use-cases are possible. | Lv1 - fully compatible
53454 | 49699 | EcuM2384 - Need clarification | MOD_BSWUMLModel | Lv1 - fully compatible |  | Lv1 - fully compatible |  | Lv1 - fully compatible
53472 | 51600 | Clarity about NvM_CancelWriteAll in shutdown paths | SWS_ECUStateManager | Lv1 - fully compatible | The point in timer for storing non-volatile data to NVRAM is transparent to the application. | Lv2 - compatible if feature is not used |  | Lv1 - fully compatible | -
53477 | 52457 | [LinIf] When Lin_GoToSleepInternal is called, the call of callback function is not clear. | SWS_LINInterface | Lv1 - fully compatible |  | Lv1 - fully compatible |  | Lv1 - fully compatible
53484 | 53279 | CanNm; UdpNm Repeat Message state | SWS_CANNetworkManagement | Lv1 - fully compatible |  | Lv1 - fully compatible | Only clarification | Lv1 - fully compatible
53485 | 53204 | [DEM] EventId symbolic names | TPS_ECUConfiguration | Lv1 - fully compatible | na | Lv1 - fully compatible | typo (no schema change) | Lv1 - fully compatible | na
53487 | 52308 | ComM987 unclear/imprecise | SWS_COMManager | Lv1 - fully compatible |  | Lv1 - fully compatible |  | Lv1 - fully compatible
53488 | 52308 | ComM987 unclear/imprecise | MOD_BSWUMLModel | Lv1 - fully compatible |  | Lv1 - fully compatible |  | Lv1 - fully compatible
53504 | 52193 | Support of NV data interfaces in AUTOSAR 3.2 | TPS_SoftwareComponentTemplate | Lv2 - compatible if feature is not used | it's an extension | Lv2 - compatible if feature is not used | it's an extension | Lv1 - fully compatible | no impact
53505 | 52193 | Support of NV data interfaces in AUTOSAR 3.2 | SWS_NVRAMManager | Lv2 - compatible if feature is not used | it's an extension | Lv2 - compatible if feature is not used | it's an extension | Lv1 - fully compatible | no impact
53506 | 52193 | Support of NV data interfaces in AUTOSAR 3.2 | SWS_RTE | Lv2 - compatible if feature is not used | it's an extension | Lv2 - compatible if feature is not used | it's an extension | Lv1 - fully compatible | no impact
53507 | 52193 | Support of NV data interfaces in AUTOSAR 3.2 | SRS_RTE | Lv2 - compatible if feature is not used | it's an extension | Lv2 - compatible if feature is not used | it's an extension | Lv1 - fully compatible | no impact
53508 | 52193 | Support of NV data interfaces in AUTOSAR 3.2 | MOD_ECUConfigurationParameters | Lv2 - compatible if feature is not used | it's an extension | Lv2 - compatible if feature is not used | it's an extension | Lv1 - fully compatible | no impact
53509 | 52193 | Support of NV data interfaces in AUTOSAR 3.2 | MOD_BSWUMLModel | Lv2 - compatible if feature is not used | it's an extension | Lv2 - compatible if feature is not used | it's an extension | Lv1 - fully compatible | no impact
53522 | 51317 | Ignore false wakeup one round after FR shutdown | SWS_FlexRayStateManager | Lv1 - fully compatible |  | Lv2 - compatible if feature is not used |  | Lv2 - compatible if feature is not used
53525 | 49243 | [LinIf] The transition from LINTP_CHANNEL_BUSY to LINTP_CHANNEL_IDLE | SWS_LINInterface | yes |  | yes |  | yes
53526 | 52483 | PNC counting in NM User Data | TPS_SystemTemplate | Lv1 - fully compatible |  | Lv3 - mitigation via configuration | depending on the current interpretation of the position, a recalculation of the identifier is necessary. | Lv1 - fully compatible | Because of the recalculation (see BW-C spec.) the bus compatibility stay fully compatible.
53527 | 52483 | PNC counting in NM User Data | SWS_COMManager | Lv1 - fully compatible |  | Lv3 - mitigation via configuration | depending on the current interpretation of the position, a recalculation of the identifier is necessary. | Lv1 - fully compatible | Because of the recalculation (see BW-C spec.) the bus compatibility stay fully compatible.
53530 | 52483 | PNC counting in NM User Data | MOD_ECUConfigurationParameters | Lv1 - fully compatible |  | Lv3 - mitigation via configuration | depending on the current interpretation of the position, a recalculation of the identifier is necessary. | Lv1 - fully compatible | Because of the recalculation (see BW-C spec.) the bus compatibility stay fully compatible.
53533 | 45313 | [Dcm][ComM] clarification of ComM693 | SWS_DiagnosticCommunicationManager | Lv1 - fully compatible | Interface change. | Lv3 - mitigation via configuration | New optional configuration parameters are added. If these parameters are disabled, the behavior is the same as before. | Lv3 - mitigation via configuration | New optional configuration parameters are added. If these parameters are disabled, the response behavior is the same as before.
53534 | 45313 | [Dcm][ComM] clarification of ComM693 | MOD_ECUConfigurationParameters | Lv1 - fully compatible | Interface change. | Lv3 - mitigation via configuration | New optional configuration parameters are added. If these parameters are disabled, the behavior is the same as before. | Lv3 - mitigation via configuration | New optional configuration parameters are added. If these parameters are disabled, the response behavior is the same as before.
53539 | 48112 | [CanIf] Exactly what are the names of the APIs between CanIf and multiple drivers? | SWS_CANInterface | Lv1 - fully compatible | not affected | Lv4 - mitigation via custom adaptations | Change of APIs' signature. | Lv1 - fully compatible | not affected
53555 | 49015 | COM495, 329 - meaning of the word "immediate" | SWS_COM | Lv1 - fully compatible | not affected since Com_SendSignal could be triggered as it is done in the current implementation (clarification) | Lv1 - fully compatible | clarification | Lv1 - fully compatible | clarification
53557 | 49817 | Wakeup Sources associated with ComM channels | SWS_ECUStateManager | Lv1 - fully compatible |  | Lv1 - fully compatible |  | Lv1 - fully compatible
53558 | 52179 | Add elements to the reference EcuMModuleConfigurationRef | SWS_ECUStateManager | Lv1 - fully compatible |  | Lv2 - compatible if feature is not used | currently the mentioned modules can not be configured for postBuild initialization. | Lv1 - fully compatible
53559 | 52179 | Add elements to the reference EcuMModuleConfigurationRef | MOD_ECUConfigurationParameters | Lv1 - fully compatible |  | Lv2 - compatible if feature is not used | currently the mentioned modules can not be configured for postBuild initialization. | Lv1 - fully compatible
53560 | 52663 | [FrSm] Startup delay not possible with T02b | SWS_FlexRayStateManager | Lv1 - fully compatible | n/a | Lv1 - fully compatible | n/a | Lv2 - compatible if feature is not used | If feature "FrSmDelayStartupWithoutWakeup" is not used => Lv2 If feature "FrSmDelayStartupWithoutWakeup" is used => Bug Fix
53561 | 52193 | Support of NV data interfaces in AUTOSAR 3.2 | RS_SoftwareComponentTemplate | Lv2 - compatible if feature is not used | it's an extension | Lv2 - compatible if feature is not used | it's an extension | Lv1 - fully compatible | no impact
53562 | 52193 | Support of NV data interfaces in AUTOSAR 3.2 | EXP_VFB | Lv2 - compatible if feature is not used | it's an extension | Lv2 - compatible if feature is not used | it's an extension | Lv1 - fully compatible | no impact
53571 | 52308 | ComM987 unclear/imprecise | MOD_BSWUMLModel | Lv1 - fully compatible |  | Lv1 - fully compatible |  | Lv1 - fully compatible
53605 | 52166 | [LinIf] Why is the next frame lost, if LIN Driver module's status is LIN_RX_BUSY or LIN_RX_NO_RESPONSE | SWS_LINInterface | Lv1 - fully compatible |  | Lv2 - compatible if feature is not used |  | Lv1 - fully compatible
53607 | 52577 | Remove "resonseAddress" of EcuInstance (set to obsolete) | TPS_SystemTemplate | Lv1 - fully compatible |  | Lv1 - fully compatible | The diagnostic addresses are taken from the TpConnection description, thus the collection of addresses at the EcuInstance is duplicate. | Lv1 - fully compatible
53613 | 52283 | Split signalgroups to be received as normal signals (ECU specific) | TPS_SystemTemplate | Lv1 - fully compatible | na | Lv1 - fully compatible | only a clarification | Lv1 - fully compatible | na
53615 | 53158 | It's unclear whether the PNC TX signal is explicitly modeled in the system description | TPS_SystemTemplate | Lv1 - fully compatible | n/a | Lv1 - fully compatible | only explanation | Lv1 - fully compatible | n/a
53702 | 52079 | [SysTpl] FlexRay Transport Layer Issues | TPS_SystemTemplate | Lv1 - fully compatible |  | Lv3 - mitigation via configuration | (1) fully compatible Lv1 (2) automatic conversion is possible Lv3 | Lv1 - fully compatible
53704 | 51673 | Configuration of 'FrIfMaxIsrDelay' per Cluster is not sufficient | SWS_FlexRayInterface | Lv1 - fully compatible | N/A - transparent for application | Lv3 - mitigation via configuration | FrIfMaxIsrDelay can be set to the identical value for all scheduled jobs | Lv1 - fully compatible | N/A
53706 | 51673 | Configuration of 'FrIfMaxIsrDelay' per Cluster is not sufficient | MOD_ECUConfigurationParameters | Lv1 - fully compatible | N/A - transparent for application | Lv3 - mitigation via configuration | FrIfMaxIsrDelay can be set to the identical value for all scheduled jobs | Lv1 - fully compatible | N/A
53708 | 51674 | Handling for FREE_OP_A / FREE_OP_B not clearly specified | SWS_FlexRayInterface | Lv2 - compatible if feature is not used | Fully compatible if FREE_OPs are not used. | Lv2 - compatible if feature is not used | Fully compatible if FREE_OPs are not used. | Lv1 - fully compatible | Change has no effect on the bus.
53710 | 51674 | Handling for FREE_OP_A / FREE_OP_B not clearly specified | MOD_ECUConfigurationParameters | Lv2 - compatible if feature is not used | Fully compatible if FREE_OPs are not used. | Lv2 - compatible if feature is not used | Fully compatible if FREE_OPs are not used. | Lv1 - fully compatible | Change has no effect on the bus.
53712 | 51674 | Handling for FREE_OP_A / FREE_OP_B not clearly specified | MOD_BSWUMLModel | Lv2 - compatible if feature is not used | Fully compatible if FREE_OPs are not used. | Lv2 - compatible if feature is not used | Fully compatible if FREE_OPs are not used. | Lv1 - fully compatible | Change has no effect on the bus.
53714 | 53214 | Change range of COMM_NM_LIGHT_TIMEOUT to 0 .. 255 | SWS_COMManager | Lv1 - fully compatible |  | Lv1 - fully compatible |  | Lv1 - fully compatible
53715 | 53214 | Change range of COMM_NM_LIGHT_TIMEOUT to 0 .. 255 | MOD_ECUConfigurationParameters | Lv1 - fully compatible |  | Lv1 - fully compatible |  | Lv1 - fully compatible
53716 | 52166 | [LinIf] Why is the next frame lost, if LIN Driver module's status is LIN_RX_BUSY or LIN_RX_NO_RESPONSE | SWS_LINInterface | Lv1 - fully compatible |  | Lv2 - compatible if feature is not used |  | Lv1 - fully compatible
53718 | 52577 | Remove "resonseAddress" of EcuInstance (set to obsolete) | TPS_SystemTemplate | Lv1 - fully compatible |  | Lv1 - fully compatible | The diagnostic addresses are taken from the TpConnection description, thus the collection of addresses at the EcuInstance is duplicate. | Lv1 - fully compatible
53719 | 52283 | Split signalgroups to be received as normal signals (ECU specific) | TPS_SystemTemplate | Lv1 - fully compatible | na | Lv1 - fully compatible | only a clarification | Lv1 - fully compatible | na
53721 | 53158 | It's unclear whether the PNC TX signal is explicitly modeled in the system description | TPS_SystemTemplate | Lv1 - fully compatible | n/a | Lv1 - fully compatible | only explanation | Lv1 - fully compatible | n/a
53729 | 52444 | LIN Driver : Wakeup feature [detection and/or validation] | SWS_LINDriver | Lv1 - fully compatible |  | Lv1 - fully compatible |  | Lv1 - fully compatible
53731 | 48779 | [EcuM] Name conflict of mode POSTRUN | SWS_ECUStateManager | Lv1 - fully compatible |  | Lv1 - fully compatible |  | Lv1 - fully compatible
53732 | 51688 | Configuration of FrNmPduScheduleVariant | SWS_FlexRayNetworkManagement | Lv1 - fully compatible |  | Lv3 - mitigation via configuration | new parameter | Lv1 - fully compatible
53733 | 51688 | Configuration of FrNmPduScheduleVariant | MOD_ECUConfigurationParameters | Lv1 - fully compatible |  | Lv3 - mitigation via configuration | new parameter | Lv1 - fully compatible
53736 | 30872 | V 3.0.1; FRNM163: FRNM: Position of PDU in FlexRay frame. | SWS_FlexRayNetworkManagement | Lv1 - fully compatible | Since this requirement could also not be fulfilled in the past | Lv1 - fully compatible | Since this requirement could also not be fulfilled in the past | Lv1 - fully compatible | Since this requirement could also not be fulfilled in the past
53764 | 52152 | [CanNm] Remove references to Instance | MOD_ECUConfigurationParameters | Lv1 - fully compatible |  | Lv1 - fully compatible | Fully compatible as this is only a bug | Lv1 - fully compatible
53765 | 52152 | [CanNm] Remove references to Instance | MOD_BSWUMLModel | Lv1 - fully compatible |  | Lv1 - fully compatible | Fully compatible as this is only a bug | Lv1 - fully compatible
53768 | 51683 | [CanNm] Bus Load Reduction vs Partial Networking | MOD_ECUConfigurationParameters | Lv1 - fully compatible |  | Lv1 - fully compatible |  | Lv1 - fully compatible
53770 | 50388 | CanNm will not restart in state Prepare Bus Sleep in case of a passive wake-up due to ComM synchronous wake-up | MOD_ECUConfigurationParameters | Lv1 - fully compatible |  | Lv1 - fully compatible | This is a bugfix: In case NM passive is called in prepare bus sleep, a sync restart is currently not supported | Lv1 - fully compatible | This is a bugfix: In case NM passive is called in prepare bus sleep, a sync restart is currently not supported
53777 | 52572 | Clarify effect of STmin | SWS_FlexRayARTransportLayer | Lv1 - fully compatible |  | Lv1 - fully compatible |  | Lv1 - fully compatible | Previously, the behavior was not defined.
53778 | 52572 | Clarify effect of STmin | TPS_SystemTemplate | Lv1 - fully compatible |  | Lv1 - fully compatible |  | Lv1 - fully compatible | Previously, the behavior was not defined.
53781 | 52572 | Clarify effect of STmin | MOD_ECUConfigurationParameters | Lv1 - fully compatible |  | Lv1 - fully compatible |  | Lv1 - fully compatible | Previously, the behavior was not defined.
53783 | 52554 | Allow to define only inital value sending in Com | TPS_SystemTemplate | Lv1 - fully compatible |  | Lv1 - fully compatible |  | Lv1 - fully compatible
53784 | 52554 | Allow to define only inital value sending in Com | SWS_COM | Lv1 - fully compatible |  | Lv1 - fully compatible |  | Lv1 - fully compatible
53785 | 52554 | Allow to define only inital value sending in Com | MOD_ECUConfigurationParameters | Lv1 - fully compatible |  | Lv1 - fully compatible |  | Lv1 - fully compatible
53789 | 52580 | New parameter for 1:n segmented transfer timing | SWS_FlexRayARTransportLayer | Lv1 - fully compatible |  | Lv2 - compatible if feature is not used |  | Lv1 - fully compatible
53791 | 50222 | [NvM] Improve handling of redundant NVRAM block during NvM_WriteBlock and NvM_WriteAll | SWS_NVRAMManager | Lv1 - fully compatible |  | Lv1 - fully compatible |  | Lv1 - fully compatible
53793 | 51476 | [016] [CRC] Clarify whether CRC16 routine matches the CCITT standard | SWS_CRCLibrary | Lv1 - fully compatible | No change in the CCITT algorithm. Only the name is different, i.e. CCITT becomes CCITT-FALSE | Lv1 - fully compatible | Same reason as BW-C application wise. | Lv1 - fully compatible | Same reason as BW-C application wise.
53795 | 52106 | NotifResultType for CancelTransmit/CancelReceive | SWS_DiagnosticCommunicationManager | Lv1 - fully compatible |  | Lv2 - compatible if feature is not used | Different behavior of RxIndication/TxConfirmation. On the other hand, the description of the cancellation handling is already not very consistent in the affected modules and must be unified, anyway. | Lv1 - fully compatible
53796 | 52106 | NotifResultType for CancelTransmit/CancelReceive | SWS_FlexRayARTransportLayer | Lv1 - fully compatible |  | Lv2 - compatible if feature is not used | Different behavior of RxIndication/TxConfirmation. On the other hand, the description of the cancellation handling is already not very consistent in the affected modules and must be unified, anyway. | Lv1 - fully compatible
53797 | 52106 | NotifResultType for CancelTransmit/CancelReceive | SWS_CANTransportLayer | Lv1 - fully compatible |  | Lv2 - compatible if feature is not used | Different behavior of RxIndication/TxConfirmation. On the other hand, the description of the cancellation handling is already not very consistent in the affected modules and must be unified, anyway. | Lv1 - fully compatible
53798 | 52106 | NotifResultType for CancelTransmit/CancelReceive | SWS_FlexRayISOTransportLayer | Lv1 - fully compatible |  | Lv2 - compatible if feature is not used | Different behavior of RxIndication/TxConfirmation. On the other hand, the description of the cancellation handling is already not very consistent in the affected modules and must be unified, anyway. | Lv1 - fully compatible
53799 | 52106 | NotifResultType for CancelTransmit/CancelReceive | SWS_ComStackTypes | Lv1 - fully compatible |  | Lv2 - compatible if feature is not used | Different behavior of RxIndication/TxConfirmation. On the other hand, the description of the cancellation handling is already not very consistent in the affected modules and must be unified, anyway. | Lv1 - fully compatible |  | In the future, we may want to keep the enumerated values as obsolete
53800 | 52106 | NotifResultType for CancelTransmit/CancelReceive | SWS_LINInterface | Lv1 - fully compatible |  | Lv2 - compatible if feature is not used | Different behavior of RxIndication/TxConfirmation. On the other hand, the description of the cancellation handling is already not very consistent in the affected modules and must be unified, anyway. | Lv1 - fully compatible
53801 | 52106 | NotifResultType for CancelTransmit/CancelReceive | SWS_PDURouter | Lv1 - fully compatible |  | Lv2 - compatible if feature is not used | Different behavior of RxIndication/TxConfirmation. On the other hand, the description of the cancellation handling is already not very consistent in the affected modules and must be unified, anyway. | Lv1 - fully compatible
53802 | 52106 | NotifResultType for CancelTransmit/CancelReceive | SWS_COM | Lv1 - fully compatible |  | Lv2 - compatible if feature is not used | Different behavior of RxIndication/TxConfirmation. On the other hand, the description of the cancellation handling is already not very consistent in the affected modules and must be unified, anyway. | Lv1 - fully compatible |  | In the future, we should avoid assessing the CLOSED/INVALID ITs
53811 | 52106 | NotifResultType for CancelTransmit/CancelReceive | MOD_BSWUMLModel | Lv1 - fully compatible |  | Lv2 - compatible if feature is not used | Different behavior of RxIndication/TxConfirmation. On the other hand, the description of the cancellation handling is already not very consistent in the affected modules and must be unified, anyway. | Lv1 - fully compatible
53816 | 52153 | Inconsistency in symbolic name references for R3.2.2 | EXP_LayeredSoftwareArchitecture | Lv1 - fully compatible |  | Lv1 - fully compatible | Actually this is just a clarification inside of examples. The requirement ecuc_sws_2108 is in place for some revisions already. However the experience from the field has shown that this is implemented in different ways though. | Lv1 - fully compatible
53817 | 52153 | Inconsistency in symbolic name references for R3.2.2 | SRS_BSWGeneral | Lv1 - fully compatible |  | Lv1 - fully compatible | Actually this is just a clarification inside of examples. The requirement ecuc_sws_2108 is in place for some revisions already. However the experience from the field has shown that this is implemented in different ways though. | Lv1 - fully compatible
53818 | 52552 | Synchronization Loss not correctly specified | SWS_FlexRayNetworkManagement | Lv1 - fully compatible |  | Lv1 - fully compatible |  | Lv1 - fully compatible | Bugfix
53820 | 52552 | Synchronization Loss not correctly specified | MOD_ECUConfigurationParameters | Lv1 - fully compatible |  | Lv1 - fully compatible |  | Lv1 - fully compatible | Bugfix
53822 | 52034 | NvM: Implicit use of the default values can be aproblem | SWS_NVRAMManager | Lv1 - fully compatible |  | Lv1 - fully compatible |  | Lv1 - fully compatible
53824 | 52034 | NvM: Implicit use of the default values can be aproblem | MOD_BSWUMLModel | Lv1 - fully compatible |  | Lv1 - fully compatible |  | Lv1 - fully compatible
53826 | 52576 | Incomplete post build support | SWS_FlexRayARTransportLayer | Lv1 - fully compatible |  | Lv4 - mitigation via custom adaptations | Change of signature of FrTp_Init(). | Lv1 - fully compatible
53827 | 52576 | Incomplete post build support | SWS_ECUStateManager | Lv1 - fully compatible |  | Lv4 - mitigation via custom adaptations | Change of signature of FrTp_Init(). | Lv1 - fully compatible
53828 | 52576 | Incomplete post build support | MOD_ECUConfigurationParameters | Lv1 - fully compatible |  | Lv4 - mitigation via custom adaptations | Change of signature of FrTp_Init(). | Lv1 - fully compatible
53833 | 52225 | Do not send WUF as First Message on the Bus after BusOff | SWS_CANStateManager | Lv1 - fully compatible | n/a | Lv2 - compatible if feature is not used | compatible if PN functionality is not used | Lv1 - fully compatible | n/a
53834 | 52225 | Do not send WUF as First Message on the Bus after BusOff | SWS_CANInterface | Lv1 - fully compatible | n/a | Lv2 - compatible if feature is not used | compatible if PN functionality is not used | Lv1 - fully compatible | n/a
53835 | 52225 | Do not send WUF as First Message on the Bus after BusOff | SRS_CAN | Lv1 - fully compatible | n/a | Lv2 - compatible if feature is not used | compatible if PN functionality is not used | Lv1 - fully compatible | n/a
53839 | 52225 | Do not send WUF as First Message on the Bus after BusOff | MOD_ECUConfigurationParameters | Lv1 - fully compatible | n/a | Lv2 - compatible if feature is not used | compatible if PN functionality is not used | Lv1 - fully compatible | n/a
53841 | 52225 | Do not send WUF as First Message on the Bus after BusOff | MOD_BSWUMLModel | Lv1 - fully compatible | n/a | Lv2 - compatible if feature is not used | compatible if PN functionality is not used | Lv1 - fully compatible | n/a
53843 | 33069 | [DCM] post-build paramters for multi purpose ECUs | SWS_DiagnosticCommunicationManager | Lv1 - fully compatible | Extension of the configurability. | Lv3 - mitigation via configuration | Extension of the configurability. | Lv1 - fully compatible | Extension of the configurability.
53844 | 33069 | [DCM] post-build paramters for multi purpose ECUs | MOD_ECUConfigurationParameters | Lv1 - fully compatible | Extension of the configurability. | Lv3 - mitigation via configuration | Extension of the configurability. | Lv1 - fully compatible | Extension of the configurability.
53845 | 51507 | Positive Response is send by Application on session Change to programming session | SWS_DiagnosticCommunicationManager | Lv1 - fully compatible |  | Lv1 - fully compatible |  | Lv3 - mitigation via configuration | if the configuration parameter DcmSendRespPendOnTransToBoot is set to false, the behaviour is compatible to the previous revision.
53846 | 51507 | Positive Response is send by Application on session Change to programming session | SRS_Diagnostic | Lv1 - fully compatible |  | Lv1 - fully compatible |  | Lv3 - mitigation via configuration | if the configuration parameter DcmSendRespPendOnTransToBoot is set to false, the behaviour is compatible to the previous revision.
53847 | 51507 | Positive Response is send by Application on session Change to programming session | MOD_ECUConfigurationParameters | Lv1 - fully compatible |  | Lv1 - fully compatible |  | Lv3 - mitigation via configuration | if the configuration parameter DcmSendRespPendOnTransToBoot is set to false, the behaviour is compatible to the previous revision.
53848 | 52099 | [LinIf] In case the wake-up command is not sent, the LinSM_WakeUp_Confirmation call is missing in R3.2.1 | SWS_LINInterface | Lv1 - fully compatible |  | Lv4 - mitigation via custom adaptations |  | Lv1 - fully compatible
53851 | 52550 | [CanSm] Reinitialization of CAN CC after NM-Timeout if PN is used | SWS_CANStateManager | Lv1 - fully compatible | Not application wise dependencies | Lv1 - fully compatible | Impact of change is limited to local scope of the CanSM | Lv1 - fully compatible | Related to the use case, only the change of the CAN Controller mode is relevant. In this point the specified behaviour of the current SWS is equal to the specified behaviour of the proposed solution.
53852 | 52550 | [CanSm] Reinitialization of CAN CC after NM-Timeout if PN is used | MOD_BSWUMLModel | Lv1 - fully compatible | Not application wise dependencies | Lv1 - fully compatible | Impact of change is limited to local scope of the CanSM | Lv1 - fully compatible | Related to the use case, only the change of the CAN Controller mode is relevant. In this point the specified behaviour of the current SWS is equal to the specified behaviour of the proposed solution.
53854 | 52580 | New parameter for 1:n segmented transfer timing | TPS_SystemTemplate | Lv1 - fully compatible |  | Lv2 - compatible if feature is not used |  | Lv1 - fully compatible
53856 | 52580 | New parameter for 1:n segmented transfer timing | MOD_ECUConfigurationParameters | Lv1 - fully compatible |  | Lv2 - compatible if feature is not used |  | Lv1 - fully compatible
53893 | 53141 | Incorrect frame of reference for pncVectorOffset | TPS_SystemTemplate | Lv1 - fully compatible | N/A | Lv3 - mitigation via configuration | automatic conversion possible | Lv1 - fully compatible | N/A
53907 | 52079 | [SysTpl] FlexRay Transport Layer Issues | SWS_FlexRayARTransportLayer | Lv1 - fully compatible |  | Lv3 - mitigation via configuration | (1) fully compatible Lv1 (2) automatic conversion is possible Lv3 | Lv1 - fully compatible
53908 | 52079 | [SysTpl] FlexRay Transport Layer Issues | zz_SWS_FlexRayTransportLayer | Lv1 - fully compatible |  | Lv3 - mitigation via configuration | (1) fully compatible Lv1 (2) automatic conversion is possible Lv3 | Lv1 - fully compatible
53909 | 52079 | [SysTpl] FlexRay Transport Layer Issues | SWS_FlexRayISOTransportLayer | Lv1 - fully compatible |  | Lv3 - mitigation via configuration | (1) fully compatible Lv1 (2) automatic conversion is possible Lv3 | Lv1 - fully compatible
53913 | 52079 | [SysTpl] FlexRay Transport Layer Issues | MOD_ECUConfigurationParameters | Lv1 - fully compatible |  | Lv3 - mitigation via configuration | (1) fully compatible Lv1 (2) automatic conversion is possible Lv3 | Lv1 - fully compatible
53923 | 50065 | [PduR] Multicat Receive for Transport Protocol concept is mis-specified | SWS_PDURouter | Lv1 - fully compatible | Solution just does what the specification implies (1:n support for multicast reception on Transport Protocol), but completes & corrects it. | Lv1 - fully compatible | Solution just does what the specification implies (1:n support for multicast reception on Transport Protocol), but completes & corrects it. | Lv1 - fully compatible | Solution just does what the specification implies (1:n support for multicast reception on Transport Protocol), but completes & corrects it.
53932 | 52575 | Remove support for half duplex bidirectional connections | SWS_FlexRayARTransportLayer | Lv1 - fully compatible |  | Lv1 - fully compatible |  | Lv2 - compatible if feature is not used
53933 | 52575 | Remove support for half duplex bidirectional connections | SRS_FlexRay | Lv1 - fully compatible |  | Lv1 - fully compatible |  | Lv2 - compatible if feature is not used
53937 | 52075 | [FrNm] Decrementing of FrNm_RdySleepCnt different between ECU keeping bus awake and ECUs kept awake by bus | SWS_FlexRayNetworkManagement | Lv1 - fully compatible | Application is not aware about FrNm. | Lv1 - fully compatible | bugfix At the moment the FrNm mechanism as specified will not work. | Lv3 - mitigation via configuration | bugfix At the moment the FrNm mechanism as specified will not work. Different interpretations can be unified by adaptation of the configuration of FrNmReadySleepCnt
53939 | 52075 | [FrNm] Decrementing of FrNm_RdySleepCnt different between ECU keeping bus awake and ECUs kept awake by bus | MOD_ECUConfigurationParameters | Lv1 - fully compatible | Application is not aware about FrNm. | Lv1 - fully compatible | bugfix At the moment the FrNm mechanism as specified will not work. | Lv3 - mitigation via configuration | bugfix At the moment the FrNm mechanism as specified will not work. Different interpretations can be unified by adaptation of the configuration of FrNmReadySleepCnt
53941 | 52579 | Remove non-requirements from SWS | SWS_FlexRayARTransportLayer | Lv1 - fully compatible |  | Lv1 - fully compatible | - Only those requirements shall been removed that are either irrelevant, or restrict implementation unduly. - Requirement IDs shall be added only to parts of the SWS that must be implemented anyway. - Non-atomic requirements shall be split without changing them. | Lv1 - fully compatible
53943 | 52579 | Remove non-requirements from SWS | MOD_ECUConfigurationParameters | Lv1 - fully compatible |  | Lv1 - fully compatible | - Only those requirements shall been removed that are either irrelevant, or restrict implementation unduly. - Requirement IDs shall be added only to parts of the SWS that must be implemented anyway. - Non-atomic requirements shall be split without changing them. | Lv1 - fully compatible
53945 | 48779 | [EcuM] Name conflict of mode POSTRUN | MOD_BSWUMLModel | Lv1 - fully compatible |  | Lv1 - fully compatible |  | Lv1 - fully compatible
53946 | 48425 | Update sequence diagrams for CanTrcv. | SWS_CANTransceiverDriver | Lv1 - fully compatible | No application interface needed | Lv1 - fully compatible | Sequence diagram update does not effect the specification | Lv1 - fully compatible | Sequence diagram update does not effect the other modules in the network
53948 | 48425 | Update sequence diagrams for CanTrcv. | MOD_BSWUMLModel | Lv1 - fully compatible | No application interface needed | Lv1 - fully compatible | Sequence diagram update does not effect the specification | Lv1 - fully compatible | Sequence diagram update does not effect the other modules in the network
53950 | 52362 | Determinism of E2E_P02Check() and E2E_P01Check() | SWS_E2ELibrary | Lv1 - fully compatible | Behaviour of current E2E_PxxCheck()-functions (return values) can be achieved by proper configuration settings of E2E-Lib. | Lv4 - mitigation via custom adaptations | Modification in state diagram of E2E_PxxCheck()-functions to improve determinism after detection of possible communication errors. | Lv1 - fully compatible | n/a
53952 | 35676 | [PduR][006][COM Stack] Minimum routing feature | SWS_PDURouter | Lv1 - fully compatible | feature was not used and did not work anyway | Lv5 - not compatible | feature was not used and did not work anyway | Lv1 - fully compatible | feature was not used and did not work anyway
53953 | 35676 | [PduR][006][COM Stack] Minimum routing feature | SRS_Gateway | Lv1 - fully compatible | feature was not used and did not work anyway | Lv5 - not compatible | feature was not used and did not work anyway | Lv1 - fully compatible | feature was not used and did not work anyway
53956 | 35676 | [PduR][006][COM Stack] Minimum routing feature | MOD_ECUConfigurationParameters | Lv1 - fully compatible | feature was not used and did not work anyway | Lv5 - not compatible | feature was not used and did not work anyway | Lv1 - fully compatible | feature was not used and did not work anyway
53966 | 50061 | Conflicting type definitions of Std_ReturnType and E_OK and E_NOT_OK | MOD_BSWUMLModel | Lv1 - fully compatible | Only syntactic extension for better use with other C code | Lv1 - fully compatible | Only syntactic extension for better use with other C code | Lv1 - fully compatible | Only syntactic extension for better use with other C code
53982 | 52571 | [CanTrcv] Optional support of data mask bit | SWS_CANTransceiverDriver | Lv1 - fully compatible | n/a | Lv1 - fully compatible | already implicit requirement is made explicit. | Lv1 - fully compatible | n/a
53984 | 52571 | [CanTrcv] Optional support of data mask bit | MOD_ECUConfigurationParameters | Lv1 - fully compatible | n/a | Lv1 - fully compatible | already implicit requirement is made explicit. | Lv1 - fully compatible | n/a
53996 | 52075 | [FrNm] Decrementing of FrNm_RdySleepCnt different between ECU keeping bus awake and ECUs kept awake by bus | TPS_SystemTemplate | Lv1 - fully compatible | Application is not aware about FrNm. | Lv1 - fully compatible | bugfix At the moment the FrNm mechanism as specified will not work. | Lv3 - mitigation via configuration | bugfix At the moment the FrNm mechanism as specified will not work. Different interpretations can be unified by adaptation of the configuration of FrNmReadySleepCnt
54013 | 45895 | [NvM] implementation of explicit synchronization is unclear and incomplete | SWS_NVRAMManager | Lv1 - fully compatible |  | Lv1 - fully compatible |  | Lv1 - fully compatible
54015 | 45895 | [NvM] implementation of explicit synchronization is unclear and incomplete | MOD_ECUConfigurationParameters | Lv1 - fully compatible |  | Lv1 - fully compatible |  | Lv1 - fully compatible
54017 | 45895 | [NvM] implementation of explicit synchronization is unclear and incomplete | MOD_BSWUMLModel | Lv1 - fully compatible |  | Lv1 - fully compatible |  | Lv1 - fully compatible
54019 | 51689 | User Data Handling not correctly described | SWS_FlexRayNetworkManagement | Lv1 - fully compatible |  | Lv1 - fully compatible |  | Lv1 - fully compatible
54021 | 52233 | Asynchronous Trcv handling for CAN/FR Wakeup | SWS_CANTransceiverDriver | Lv1 - fully compatible |  | Lv2 - compatible if feature is not used |  | Lv1 - fully compatible
54022 | 52233 | Asynchronous Trcv handling for CAN/FR Wakeup | SWS_ECUStateManager | Lv1 - fully compatible |  | Lv2 - compatible if feature is not used |  | Lv1 - fully compatible
54023 | 52233 | Asynchronous Trcv handling for CAN/FR Wakeup | SWS_CANInterface | Lv1 - fully compatible |  | Lv2 - compatible if feature is not used |  | Lv1 - fully compatible
54024 | 52233 | Asynchronous Trcv handling for CAN/FR Wakeup | SRS_CAN | Lv1 - fully compatible |  | Lv2 - compatible if feature is not used |  | Lv1 - fully compatible
54025 | 52233 | Asynchronous Trcv handling for CAN/FR Wakeup | MOD_ECUConfigurationParameters | Lv1 - fully compatible |  | Lv2 - compatible if feature is not used |  | Lv1 - fully compatible
54026 | 52233 | Asynchronous Trcv handling for CAN/FR Wakeup | MOD_BSWUMLModel | Lv1 - fully compatible |  | Lv2 - compatible if feature is not used |  | Lv1 - fully compatible
54034 | 52581 | Make keySlotId of FlexrayCommunicationController optional | TPS_SystemTemplate | Lv1 - fully compatible |  | Lv1 - fully compatible | In case the ECU does not act as Wakeup-/Sync-Node or uses designated single slot frame there is no need for a KeySlotId, therefore it is optional. | Lv1 - fully compatible
54036 | 52581 | Make keySlotId of FlexrayCommunicationController optional | MOD_ECUConfigurationParameters | Lv1 - fully compatible |  | Lv1 - fully compatible | In case the ECU does not act as Wakeup-/Sync-Node or uses designated single slot frame there is no need for a KeySlotId, therefore it is optional. | Lv1 - fully compatible
54059 | 52576 | Incomplete post build support | SRS_FlexRay | Lv1 - fully compatible |  | Lv4 - mitigation via custom adaptations | Change of signature of FrTp_Init(). | Lv1 - fully compatible
54060 | 52576 | Incomplete post build support | MOD_BSWUMLModel | Lv1 - fully compatible |  | Lv4 - mitigation via custom adaptations | Change of signature of FrTp_Init(). | Lv1 - fully compatible
54065 | 52103 | Correction for E2E communication protection at data element level | SWS_E2ELibrary | Lv1 - fully compatible | Reformulation of a requirement, to avoid wrong interpretations. | Lv1 - fully compatible | Reformulation of a requirement, to avoid wrong interpretations. | Lv1 - fully compatible | Reformulation of a requirement, to avoid wrong interpretations.
54070 | 47553 | [CanIf][001] PN WakeUpFrame as first message on the CAN bus | SWS_CANInterface | Lv1 - fully compatible | n/a | Lv2 - compatible if feature is not used |  | Lv2 - compatible if feature is not used
54072 | 46380 | [CanTrcv][LinTrcv][LinDrv][CanIf][diverse] Detection that poweron was caused by CAN communication | MOD_BSWUMLModel | Lv1 - fully compatible | n/a | Lv4 - mitigation via custom adaptations | Behaviour of CanTrcv_Init() has changed. It shall call EcuM inplace of CanIf.Changes in Optional and mandatory interface and also new types have been imported. | Lv1 - fully compatible | n/a
54090 | 51317 | Ignore false wakeup one round after FR shutdown | MOD_ECUConfigurationParameters | Lv1 - fully compatible |  | Lv2 - compatible if feature is not used |  | Lv2 - compatible if feature is not used
54092 | 51317 | Ignore false wakeup one round after FR shutdown | MOD_BSWUMLModel | Lv1 - fully compatible |  | Lv2 - compatible if feature is not used |  | Lv2 - compatible if feature is not used
54101 | 52337 | Wakeup forwarding for FlexRay dual channel mode | MOD_ECUConfigurationParameters | --- |  | Lv2 - compatible if feature is not used | For a single channel FlexRay cluster, the behavior is not changed. | Lv2 - compatible if feature is not used | For a single channel FlexRay cluster, the behavior is not changed.
54102 | 52337 | Wakeup forwarding for FlexRay dual channel mode | MOD_BSWUMLModel | --- |  | Lv2 - compatible if feature is not used | For a single channel FlexRay cluster, the behavior is not changed. | Lv2 - compatible if feature is not used | For a single channel FlexRay cluster, the behavior is not changed.
54126 | 47996 | [BswM] BswMPduGroupSwitch/BswM[Enabled¦Disabled]PduGroupRef | MOD_ECUConfigurationParameters | Lv1 - fully compatible | yes | Lv1 - fully compatible | yes - will be supported in tool | Lv1 - fully compatible | yes
54138 | 52362 | Determinism of E2E_P02Check() and E2E_P01Check() | MOD_ECUConfigurationParameters | Lv1 - fully compatible | Behaviour of current E2E_PxxCheck()-functions (return values) can be achieved by proper configuration settings of E2E-Lib. | Lv4 - mitigation via custom adaptations | Modification in state diagram of E2E_PxxCheck()-functions to improve determinism after detection of possible communication errors. | Lv1 - fully compatible | n/a
54139 | 52362 | Determinism of E2E_P02Check() and E2E_P01Check() | MOD_BSWUMLModel | Lv1 - fully compatible | Behaviour of current E2E_PxxCheck()-functions (return values) can be achieved by proper configuration settings of E2E-Lib. | Lv4 - mitigation via custom adaptations | Modification in state diagram of E2E_PxxCheck()-functions to improve determinism after detection of possible communication errors. | Lv1 - fully compatible | n/a
54147 | 52362 | Determinism of E2E_P02Check() and E2E_P01Check() | TPS_SoftwareComponentTemplate | Lv1 - fully compatible | Behaviour of current E2E_PxxCheck()-functions (return values) can be achieved by proper configuration settings of E2E-Lib. | Lv4 - mitigation via custom adaptations | Modification in state diagram of E2E_PxxCheck()-functions to improve determinism after detection of possible communication errors. | Lv1 - fully compatible | n/a
54148 | 52362 | Determinism of E2E_P02Check() and E2E_P01Check() | TPS_SystemTemplate | Lv1 - fully compatible | Behaviour of current E2E_PxxCheck()-functions (return values) can be achieved by proper configuration settings of E2E-Lib. | Lv4 - mitigation via custom adaptations | Modification in state diagram of E2E_PxxCheck()-functions to improve determinism after detection of possible communication errors. | Lv1 - fully compatible | n/a
54161 | 33069 | [DCM] post-build paramters for multi purpose ECUs | SWS_ECUStateManager | Lv1 - fully compatible | Extension of the configurability. | Lv3 - mitigation via configuration | Extension of the configurability. | Lv1 - fully compatible | Extension of the configurability.
54162 | 33069 | [DCM] post-build paramters for multi purpose ECUs | MOD_BSWUMLModel | Lv1 - fully compatible | Extension of the configurability. | Lv3 - mitigation via configuration | Extension of the configurability. | Lv1 - fully compatible | Extension of the configurability.
54289 | 35676 | [PduR][006][COM Stack] Minimum routing feature | MOD_BSWUMLModel | Lv1 - fully compatible | feature was not used and did not work anyway | Lv5 - not compatible | feature was not used and did not work anyway | Lv1 - fully compatible | feature was not used and did not work anyway
54432 | 51583 | [FrArTp] Configuration of Bs and StMin also needed without retry feature | SWS_FlexRayARTransportLayer | Lv1 - fully compatible |  | Lv3 - mitigation via configuration | Definition of illegal values is no longer possible. | Lv1 - fully compatible
54433 | 51583 | [FrArTp] Configuration of Bs and StMin also needed without retry feature | TPS_SystemTemplate | Lv1 - fully compatible |  | Lv3 - mitigation via configuration | Definition of illegal values is no longer possible. | Lv1 - fully compatible
54436 | 51583 | [FrArTp] Configuration of Bs and StMin also needed without retry feature | MOD_ECUConfigurationParameters | Lv1 - fully compatible |  | Lv3 - mitigation via configuration | Definition of illegal values is no longer possible. | Lv1 - fully compatible
54438 | 52342 | COM700 : missing information | SWS_COM | Lv4 - mitigation via custom adaptations | Exisiting callouts needs to be adapted to new API. However, this should be easy. | Lv4 - mitigation via custom adaptations | API change of optional feature (I-PDU callouts). | Lv1 - fully compatible | Change does not affect bus-behaviour.
54440 | 52342 | COM700 : missing information | MOD_BSWUMLModel | Lv4 - mitigation via custom adaptations | Exisiting callouts needs to be adapted to new API. However, this should be easy. | Lv4 - mitigation via custom adaptations | API change of optional feature (I-PDU callouts). | Lv1 - fully compatible | Change does not affect bus-behaviour.
54465 | 53520 | Port elements in System Extract/ECU Extract | TPS_SystemTemplate | Lv1 - fully compatible | N/A | Lv1 - fully compatible | precision of weak formulated requirements | Lv1 - fully compatible | N/A
54582 | 51317 | Ignore false wakeup one round after FR shutdown | TPS_SystemTemplate | Lv1 - fully compatible |  | Lv2 - compatible if feature is not used |  | Lv2 - compatible if feature is not used

## BWCStatementR3.2.3
IT # | RfC derived from | RfC Summary | Impact | BW-C app wise | Reason BW-C app wise | BW-C spec wise | Reason BW-C spec wise | BW-C bus wise | Reason BW-C bus wise
53408 | 52633 | Initialization Sequence between ComM and CanSM | SWS_CANStateManager | Lv1 - fully compatible | No interfaces to RTE | Lv1 - fully compatible | No changes of provided or supposed interfaces | Lv1 - fully compatible | The behaviour on the CAN bus will be the same in a regular BSW context (ECUM will initialize CAN controller drivers and CAN Transceiver drivers before CanSM initialisation)
53421 | 52889 | Remove "for example" from COM301 | SWS_COM | Lv5 - not compatible | I am not sure if there are actually implementations out there, having different implementations. In which case this might be a level 5. I would guess, that with a very high chance this is a level 1 change for all existing implementations, but I cannot prove that. | Lv5 - not compatible | I am not sure if there are actually implementations out there, having different implementations. In which case this might be a level 5. I would guess, that with a very high chance this is a level 1 change for all existing implementations, but I cannot prove that. | Lv5 - not compatible | If at all (see above) this change could only be observed in slightly different timings on the bus.
53423 | 52765 | Constraints needed for the values of NmPdu.nmCbvPosition and NmPdu.nmNidPosition | TPS_SystemTemplate | Lv1 - fully compatible | n/a | Lv3 - mitigation via configuration | In the unlikely event that values other than 0 or 8 has been used there can be an automatic conversion | Lv1 - fully compatible | n/a
53424 | 52104 | Correction of description for E2E_P02ReceiverStatusType | SWS_E2ELibrary | Lv1 - fully compatible | n/a | Lv1 - fully compatible | n/a | Lv1 - fully compatible | n/a
53433 | 52791 | Reference SystemSignal -----> PrimitiveType is not sufficient if the SystemSignal refers to UINT8_N | TPS_SystemTemplate | Lv1 - fully compatible | N/a | Lv1 - fully compatible | extension of possible reference | Lv1 - fully compatible | N/a
53434 | 52845 | COM_TRIGGERED_WITHOUT_REPETITION | SWS_COM | Lv1 - fully compatible | Clarfication of already expected behaviour. | Lv1 - fully compatible | Clarfication of already expected behaviour. | Lv1 - fully compatible | Clarfication of already expected behaviour.
53436 | 52944 | COM682: "filtering" | SWS_COM | Lv1 - fully compatible | Correction of requirement. No technical change. | Lv1 - fully compatible | Correction of requirement. No technical change. | Lv1 - fully compatible | Correction of requirement. No technical change.
53438 | 52946 | Remove remaining reference to deleted Profile 3 | SWS_E2ELibrary | Lv1 - fully compatible | Only spurious reference to profile 3 which was overlooked. Profile 3 itself was removed according to RfC#47542 and ImplementationTasks #48857, #48850 and #48850. | Lv1 - fully compatible | Only spurious reference to profile 3 which was overlooked. | Lv1 - fully compatible | Only spurious reference to profile 3 which was overlooked.
53440 | 52623 | correction/clarification for memAlignment of base type | TPS_BSWModuleDescriptionTemplate | Lv3 - mitigation via configuration | If people took the existing text literally the value must be converted from 1 to 8. This can be done automatically. | Lv3 - mitigation via configuration | If people took the existing text literally the value must be converted from 1 to 8. This can be done automatically. | Lv1 - fully compatible | not applicable
53441 | 52623 | correction/clarification for memAlignment of base type | TPS_SoftwareComponentTemplate | Lv3 - mitigation via configuration | If people took the existing text literally the value must be converted from 1 to 8. This can be done automatically. | Lv3 - mitigation via configuration | If people took the existing text literally the value must be converted from 1 to 8. This can be done automatically. | Lv1 - fully compatible | not applicable
53444 | 52841 | constr_1170: EndToEndDescription does not own a receiver | TPS_SoftwareComponentTemplate | Lv1 - fully compatible | The current formulation of constr_1170 and constr_1171 is broken to the point that they could not be implemented literally. Therefore, no existing models can rely on any assumption made by constr_1170 and constr_1171. | Lv1 - fully compatible | The current formulation of constr_1170 and constr_1171 is broken to the point that they could not be implemented literally. Therefore, no existing models can rely on any assumption made by constr_1170 and constr_1171. | Lv1 - fully compatible | Not applicable
53446 | 53080 | Update of Figure 6 "Use case 3, TM Periodic + Periodic (with TMS switch)" | SWS_COM | Lv1 - fully compatible | Figure is adjusted to expected/ defined behaviour. | Lv1 - fully compatible | Figure is adjusted to expected/ defined behaviour. | Lv1 - fully compatible | Figure is adjusted to expected/ defined behaviour.
53448 | 52041 | Optional usage of Rte_IsUpdated | SWS_E2ELibrary | Lv1 - fully compatible |  | Lv1 - fully compatible |  | Lv1 - fully compatible
53452 | 52076 | E2EPW_Read_<p>_<o> () return value interpretation | SWS_E2ELibrary | Lv4 - mitigation via custom adaptations | Values of enumerated values in E2E_P01DataIDMode, E2E_P01ReceiverStatusType, and E2E_P02ReceiverStatusType may change. Lv1 for users who only use symbols. | Lv4 - mitigation via custom adaptations | Values of enumerated values in E2E_P01DataIDMode, E2E_P01ReceiverStatusType, and E2E_P02ReceiverStatusType may change. Lv1 for users who only use symbols. | Lv1 - fully compatible | no bus impact, this is only impacting the return values to callers (SW-Cs)
53563 | 52788 | FrIf: Repeated Service IDs | SWS_FlexRayInterface | Lv1 - fully compatible | Bug Fix | Lv1 - fully compatible | Bug Fix | Lv1 - fully compatible | Bug Fix
53566 | 52903 | CanIf: Development errors | SWS_CANInterface | Lv1 - fully compatible | n/a | Lv1 - fully compatible | If DET is disabled: same behavior as before If DET is enabled: there might be more errors detected than before But since this is only a DET issue this should not be so serious. | Lv1 - fully compatible | n/a
53993 | 26615 | [CanNm] Parameter is to be removed from the container "CanNm_GlobalConfig". | SWS_CANNetworkManagement | Lv1 - fully compatible | Does not affect application | Lv1 - fully compatible | Only clarification | Lv1 - fully compatible | Does not affect bus
54007 | 49529 | Some configuration dependency requirements missing | SWS_CANNetworkManagement | Lv1 - fully compatible | not affected | Lv1 - fully compatible | Implicit configuration constraint made explicit | Lv1 - fully compatible | not affected
54094 | 53595 | [LinIf] Remove the type and API of DEM | SWS_LINInterface | Lv1 - fully compatible | n/a | Lv1 - fully compatible | n/a | Lv1 - fully compatible | n/a
54105 | 53471 | FrIf: FrIfGAssumedPreciscion Datatype | SWS_FlexRayInterface | Lv1 - fully compatible | N/A since it is transparent for the SW-Cs | Lv3 - mitigation via configuration | this parameter is not needed | Lv1 - fully compatible | N/A
54344 | 52203 | FiM_ prefix in Rte-type names | SWS_FunctionInhibitionManager | Lv1 - fully compatible | type is only used for port-defined-arguments | Lv1 - fully compatible | This Rte-type is only used as port defined argument value type FiM internally. | Lv1 - fully compatible | This Rte-type is only used as port defined argument value type FiM internally. The behaviour of the FiM module is not affected.
54377 | 52970 | COM574, COM575: "Within the function Com_RxIndication..." | SWS_COM | Lv1 - fully compatible | Clarfication of requriement to better describe expected behaviour. No technical change. | Lv1 - fully compatible | Clarfication of requriement to better describe expected behaviour. No technical change. | Lv1 - fully compatible | Clarfication of requriement to better describe expected behaviour. No technical change.
54379 | 52974 | [LinIf] The description of the parameter LinTimeBase is wrong | SWS_LINInterface | Lv1 - fully compatible | n/a | Lv1 - fully compatible | n/a | Lv1 - fully compatible | n/a
54492 | 53925 | [FrArTp] FrTpPduId is only required for received PDUs in AR3.2 | SWS_FlexRayARTransportLayer | Lv1 - fully compatible | n.a | Lv1 - fully compatible | The FrTpPduId could be used to duplicate the value of the associated FrIfTxPduId. But there is no point in doing so. | Lv1 - fully compatible | n.a
54512 | 53587 | Rte shall include NvM.h in order to access NvM API | SWS_RTE | Lv1 - fully compatible | N/A | Lv1 - fully compatible | NvM.h exists according the AUTOSAR standard and existence of NvM is prerequisite to us it by RTE. | Lv1 - fully compatible | N/A
54598 | 53991 | [CanNm] Changing the modes immediately or in the Main function | SWS_CANNetworkManagement | Lv1 - fully compatible | not affected | Lv1 - fully compatible | Only a clarification | Lv1 - fully compatible | not affected
54600 | 54446 | [FrArTp] Remove FrArTpTimeFrIf and FrArTpMaxFrIf | SWS_FlexRayARTransportLayer | Lv1 - fully compatible | n/a | Lv1 - fully compatible | On spec level, the change is fully compatible when the parameters FrArTpTimeFrIf and FrArTpMaxFrIf are just set to deprecated and ignored. No interface is used differently afterwards, just the internal behavior changes. | Lv1 - fully compatible | On bus level, it is compliant with the FrArTp protocol if after a failed transmission the protocol ends completely instead of retrying the transmission. The new behavior will be the same as when FrArTpMaxFrIf was set to 0 or 1 (that's effectively the same).
54607 | 54476 | [LinIf] Remove the meaningless wording in LinIf_MainFunction | SWS_LINInterface | Lv1 - fully compatible | n/a | Lv1 - fully compatible | n/a | Lv1 - fully compatible | n/a
54639 | 53226 | [ComM] Handling of Full-Comm.-Requests and inhibitions with PNC-enabled ComM | SWS_COMManager | Lv1 - fully compatible | Clarification - no observable change in behavior is desired | Lv1 - fully compatible | Clarification - no observable change in behavior is desired | Lv1 - fully compatible | Clarification - no observable change in behavior is desired
54702 | 53591 | Usage of symbol of Runnables in NvBlockSwComponentTypes | TPS_SoftwareComponentTemplate | Lv4 - mitigation via custom adaptations | Potentially, NvBlockSwComponentTypes could exist that use arbitrary values of symbol for the contained RunnableEntities. There is no way to automatically figure out the proper values of symbol for each of those RunnableEntities according to the new constraint. This can only be done manually. | Lv4 - mitigation via custom adaptations | Potentially, NvBlockSwComponentTypes could exist that use arbitrary values of symbol for the contained RunnableEntities. There is no way to automatically figure out the proper values of symbol for each of those RunnableEntities according to the new constraint. This can only be done manually. | Lv1 - fully compatible | N/A
54703 | 53591 | Usage of symbol of Runnables in NvBlockSwComponentTypes | SWS_RTE | Lv4 - mitigation via custom adaptations | Potentially, NvBlockSwComponentTypes could exist that use arbitrary values of symbol for the contained RunnableEntities. There is no way to automatically figure out the proper values of symbol for each of those RunnableEntities according to the new constraint. This can only be done manually. | Lv4 - mitigation via custom adaptations | Potentially, NvBlockSwComponentTypes could exist that use arbitrary values of symbol for the contained RunnableEntities. There is no way to automatically figure out the proper values of symbol for each of those RunnableEntities according to the new constraint. This can only be done manually. | Lv1 - fully compatible | N/A
54735 | 52945 | DcmDslProtocolRxBufferID at the wrong location | SWS_DiagnosticCommunicationManager | Lv1 - fully compatible | n/a | Lv1 - fully compatible | n/a | Lv1 - fully compatible | n/a
54762 | 54478 | NmIf: Functionality of call-back operation is not explained in detail | SWS_NetworkManagementInterface | Lv1 - fully compatible | n/a | Lv1 - fully compatible | No functional change, only a hint for API usage added. | Lv1 - fully compatible | n/a
55045 | 54477 | NmIf: Information of 'ISO14229' can be removed from R3.2.1 SWS | SWS_NetworkManagementInterface | Lv1 - fully compatible | no behavioral change. | Lv1 - fully compatible | no behavioral change. | Lv1 - fully compatible | no behavioral change.
55047 | 54480 | NmIf: Errors and exceptions depending on configuration(development/production) needs to be added in SWS | SWS_NetworkManagementInterface | Lv1 - fully compatible | n/a | Lv1 - fully compatible | Error detection functionality can be disabled. | Lv1 - fully compatible | n/a
55049 | 51578 | [Ea]: Multiple Instance of Ea | SWS_EEPROMAbstraction | Lv1 - fully compatible | Application has no direct interface with the EA/FEE module. | Lv1 - fully compatible | Parameter(s) are just deprecated and thus still available. | Lv1 - fully compatible | The EA/FEE module has no impact on the bus behaviour.
55087 | 52852 | COM763 - "bits [...] sent on the bus" | SWS_COM | Lv1 - fully compatible | Clarification of requirement. Definition of already expected behaviour. | Lv1 - fully compatible | Clarification of requirement. Definition of already expected behaviour. | Lv1 - fully compatible | Clarification of requirement. Definition of already expected behaviour.
55150 | 53577 | [FrArTp] DET errors: Discrepancy of defined and used error codes | SWS_FlexRayARTransportLayer | Lv1 - fully compatible |  | Lv1 - fully compatible | User need to check the values of the reported errors. | Lv1 - fully compatible
55166 | 54588 | [FEE] FEE013 contradicts BSW004 | SWS_FlashEEPROMEmulation | Lv1 - fully compatible | The application has no direct interface with the FEE module. | Lv4 - mitigation via custom adaptations | Since the naming of the parameter has to be adapted. | Lv1 - fully compatible | The FEE module has no impact on the bus behaviour.
55167 | 54588 | [FEE] FEE013 contradicts BSW004 | SWS_BSWModeManager | Lv1 - fully compatible | The application has no direct interface with the FEE module. | Lv4 - mitigation via custom adaptations | Since the naming of the parameter has to be adapted. | Lv1 - fully compatible | The FEE module has no impact on the bus behaviour.
55168 | 54588 | [FEE] FEE013 contradicts BSW004 | SWS_E2ELibrary | Lv1 - fully compatible | The application has no direct interface with the FEE module. | Lv4 - mitigation via custom adaptations | Since the naming of the parameter has to be adapted. | Lv1 - fully compatible | The FEE module has no impact on the bus behaviour.
55169 | 54588 | [FEE] FEE013 contradicts BSW004 | SWS_RAMTest | Lv1 - fully compatible | The application has no direct interface with the RAMTest module. | Lv4 - mitigation via custom adaptations | Since the naming of the parameter has to be adapted. | Lv1 - fully compatible | The RAMTest module has no impact on the bus behaviour.
55287 | 53631 | [CanNm] CANNM025 and CANNM427 combined result in senseless behavior | SWS_CANNetworkManagement | Lv1 - fully compatible | n/a | Lv1 - fully compatible | Fully compatible as Partial Networking could not be used without Com User Data Support. | Lv1 - fully compatible | n/a
55363 | 52620 | Clarification on invocation of BswM_Init by EcuM | SWS_ECUStateManager | Lv1 - fully compatible | no changes in API | Lv4 - mitigation via custom adaptations | Deinitialization behavior changes | Lv1 - fully compatible | ECU local
55377 | 53213 | RTE and handling of receiver “update flag” | SWS_RTE | Lv1 - fully compatible | clarification | Lv1 - fully compatible | clarification | Lv1 - fully compatible | clarification
55452 | 51758 | PDUR630 and PDUR622 shall be removed from SWS | SWS_PDURouter | Lv1 - fully compatible | n/a | Lv1 - fully compatible | No Requirements affected | Lv1 - fully compatible | n/a
55798 | 53189 | [ComM]: Correction in ComM828 | SWS_COMManager | Lv4 - mitigation via custom adaptations | If the contradiction has been solved differnt than current proposal, a modification might by neccessary. | Lv4 - mitigation via custom adaptations | If the contradiction has been solved differnt than current proposal, a modification might by neccessary. | Lv1 - fully compatible | no impact on the bus
55870 | 53199 | [CanTp] CANTP124: Connection aborted when other connection gets active? | SWS_CANTransportLayer | Lv1 - fully compatible | n/a | Lv3 - mitigation via configuration | When a separate connection is configured for each channel, no incoming connection is ever denied by CanTp. | Lv3 - mitigation via configuration | When a separate connection is configured for each channel, no incoming connection is ever denied by CanTp.
55878 | 53101 | [CanTp] CanTpRxDl and CanTpTxDl are poorly specified | SWS_CANTransportLayer | Lv1 - fully compatible | N/A | Lv1 - fully compatible | N/A | Lv1 - fully compatible | N/A
55920 | 55112 | [FrNm] [CanNm] [UdpNm] Naming inconsistency between "CRI" and "PNI" | SWS_FlexRayNetworkManagement | Lv1 - fully compatible | N/A - editorial change | Lv1 - fully compatible | - Description of "Partial Network Bit" Parameters in chapter 10 needs to be updated. - Description of "Partial Network Bit" behavior needs to be made consistent within chapter 7 of SWS CanNm, SWS FrNm and SWS UdpNm | Lv1 - fully compatible | N/A - editorial change
55922 | 55112 | [FrNm] [CanNm] [UdpNm] Naming inconsistency between "CRI" and "PNI" | SWS_CANNetworkManagement | Lv1 - fully compatible | N/A - editorial change | Lv1 - fully compatible | - Description of "Partial Network Bit" Parameters in chapter 10 needs to be updated. - Description of "Partial Network Bit" behavior needs to be made consistent within chapter 7 of SWS CanNm, SWS FrNm and SWS UdpNm | Lv1 - fully compatible | N/A - editorial change
55934 | 52763 | COM346: what's the meaning of parameter ID? | SWS_COM | Lv1 - fully compatible | Clarifying already expected behavior. | Lv1 - fully compatible | Clarifying already expected behavior. | Lv1 - fully compatible | Clarifying already expected behavior.
55937 | 53896 | [CANNM005] Change "Bus Sleep State" to "Bus Sleep Mode" | SWS_CANNetworkManagement | Lv1 - fully compatible | not affected | Lv1 - fully compatible | This just fixes terms in the spec | Lv1 - fully compatible | This just fixes terms in the spec
55943 | 52763 | COM346: what's the meaning of parameter ID? | TPS_ECUConfiguration | Lv1 - fully compatible | Clarifying already expected behavior. | Lv1 - fully compatible | Clarifying already expected behavior. | Lv1 - fully compatible | Clarifying already expected behavior.
56012 | 54160 | Connection to the NvBlockSwComponentType | SWS_RTE | Lv1 - fully compatible | clarification | Lv1 - fully compatible | clarification | Lv1 - fully compatible | clarification
56014 | 55315 | CanTp full duplex channels refer to one tpSDU only | TPS_SystemTemplate | Lv1 - fully compatible | N/a | Lv1 - fully compatible | optional extension | Lv1 - fully compatible | N/a
56224 | 52539 | [EcuM]: Clarification on EcuM_MainFunction timing | SWS_ECUStateManager | Lv1 - fully compatible | n/a | Lv1 - fully compatible | n/a | Lv1 - fully compatible | n/a
56291 | 54564 | Regarding configuration parameter "FrNmNmDataDisabled" | SWS_FlexRayNetworkManagement | Lv1 - fully compatible | N/A - transparent for SW-C | Lv1 - fully compatible | Shall be filled out within the implementation tasks since two different AUTOSAR releases are affected. | Lv1 - fully compatible | N/A
56344 | 55551 | [FrArTp] Avoid confusion of EcuC parameters and fields in FrTp frames | SWS_FlexRayARTransportLayer | Lv1 - fully compatible | n/a | Lv1 - fully compatible | Only changes in plain text (descriptive text and requirements), EcuC and BSW UML not affected. | Lv1 - fully compatible | n/a
56376 | 55549 | [SysTpl] Fix description of FrTp | TPS_SystemTemplate | Lv1 - fully compatible | N/A | Lv1 - fully compatible | clarification | Lv1 - fully compatible | N/A
56379 | 54523 | NmIf SWS v3.2.1, multiplicity of a parameter 'NmCarWakeUpCallback' should be updated to 0 -1 | SWS_NetworkManagementInterface | Lv1 - fully compatible | n/a | Lv1 - fully compatible | multiplicity is extended: value can be omitted if not needed | Lv1 - fully compatible | n/a
56456 | 52231 | Acknowledgement feedback in N:1 writers case should not be allowed | TPS_SoftwareComponentTemplate | Lv4 - mitigation via custom adaptations | There is hardly a way for an automatic algorithm to figure out a solution in case of a violation of this constraint. | Lv4 - mitigation via custom adaptations | Introduction of a new constraint always comes with the potential that existing models violate the new constraint, see rationale for application-wise BWC. | Lv1 - fully compatible | N/A
56457 | 52231 | Acknowledgement feedback in N:1 writers case should not be allowed | TPS_SystemTemplate | Lv4 - mitigation via custom adaptations | There is hardly a way for an automatic algorithm to figure out a solution in case of a violation of this constraint. | Lv4 - mitigation via custom adaptations | Introduction of a new constraint always comes with the potential that existing models violate the new constraint, see rationale for application-wise BWC. | Lv1 - fully compatible | N/A
56460 | 52231 | Acknowledgement feedback in N:1 writers case should not be allowed | SWS_RTE | Lv4 - mitigation via custom adaptations | There is hardly a way for an automatic algorithm to figure out a solution in case of a violation of this constraint. | Lv4 - mitigation via custom adaptations | Introduction of a new constraint always comes with the potential that existing models violate the new constraint, see rationale for application-wise BWC. | Lv1 - fully compatible | N/A
56467 | 55477 | Upstream Mappings for FrNm[Rx¦Tx]PduContains[Vote¦Data] | TPS_SystemTemplate | Lv1 - fully compatible | N/a | Lv1 - fully compatible | Rel. 3.2: optional extension (Lvl 1) Rel. 4.1.1: no use case for CanNm, UdpNm, LinNm, J1939Nm. introduction of new constraint (Lvl 3) | Lv1 - fully compatible | N/a
56480 | 52878 | [FrNm] FRNM032 is not harmonized with FRNM049 and FRNM050 | SWS_FlexRayNetworkManagement | Lv1 - fully compatible | NA | Lv1 - fully compatible | NA | Lv1 - fully compatible | NA
56486 | 52568 | Default Value for unused bits | SWS_E2ELibrary | Lv1 - fully compatible | Up to now, ISignalIPdu.unusedBitPattern was limited in SWS E2E to 0xFF. This RfC only removes a limitation from SWS E2E, so that (apart from E2E profiles 1, 1b, 1c) ISignalIPdu.unusedBitPattern can take any value (not only 0xFF). There is no creation of a new parameter, just allowing it to use additional values. | Lv1 - fully compatible | Up to now, ISignalIPdu.unusedBitPattern was limited in SWS E2E to 0xFF. This RfC only removes a limitation from SWS E2E, so that (apart from E2E profiles 1, 1b, 1c) ISignalIPdu.unusedBitPattern can take any value (not only 0xFF). There is no creation of a new parameter, just allowing it to use additional values. | Lv1 - fully compatible | Up to now, ISignalIPdu.unusedBitPattern was limited in SWS E2E to 0xFF. This RfC only removes a limitation from SWS E2E, so that (apart from E2E profiles 1, 1b, 1c) ISignalIPdu.unusedBitPattern can take any value (not only 0xFF). There is no creation of a new parameter, just allowing it to use additional values.
56497 | 55262 | Regarding CanIf_ClearTrcvWufFlagIndication and CanIf_CheckTrcvWakeFlagIndication API's | SWS_CANInterface | Lv1 - fully compatible | n/a | Lv3 - mitigation via configuration | CanIf_ClearTrcvWufFlagIndication() and CanIf_CheckTrcvWakeFlagIndication() can be available again via configuration | Lv1 - fully compatible | n/a
56556 | 53326 | Configuration of init lists containing multiple instances of driver modules is broken | SWS_ECUStateManager | Lv1 - fully compatible | N/A | Lv4 - mitigation via custom adaptations | EcuM Fixed/Flex Lv3: Structural change which can be automatically converted if no multiple instances of BSW modules have been used. Lv4: In case multiple instances of BSW modules have been used a manual adaptation is required to choose which configuration matches which BSW module instance. Cdd: Lv1 (optional extension) | Lv1 - fully compatible | N/A
56559 | 52904 | CanIf Configuration | SWS_CANInterface | Lv1 - fully compatible | n/a | Lv4 - mitigation via custom adaptations | change of multiplicity | Lv1 - fully compatible | n/a
56571 | 52911 | Clarification of User RxIndication and TxConfirmation functions | SWS_LINInterface | Lv1 - fully compatible | n/a | Lv3 - mitigation via configuration | If the API names are completely configurable, the changes are BWC since the fixed names could be configured. | Lv1 - fully compatible | n/a
56579 | 54479 | NmIf: Addition and Implementation of Callback APIs | SWS_NetworkManagementInterface | Lv1 - fully compatible | The callbacks are allready described in chapter 7. This is a bugfix. | Lv1 - fully compatible | The callbacks are allready described in chapter 7. This is a bugfix. | Lv1 - fully compatible | The callbacks are allready described in chapter 7. This is a bugfix.
56581 | 55905 | Contradictory Definitions of Runnable Function Names between RTE and SWC-T wrt SymbolProps.symbol | TPS_SoftwareComponentTemplate | Lv1 - fully compatible | The semantic does not change. | Lv1 - fully compatible | The semantic does not change. | Lv1 - fully compatible | N/A
56582 | 55905 | Contradictory Definitions of Runnable Function Names between RTE and SWC-T wrt SymbolProps.symbol | SWS_RTE | Lv1 - fully compatible | The semantic does not change. | Lv1 - fully compatible | The semantic does not change. | Lv1 - fully compatible | N/A
56652 | 53326 | Configuration of init lists containing multiple instances of driver modules is broken | TPS_ECUConfiguration | Lv1 - fully compatible | N/A | Lv4 - mitigation via custom adaptations | EcuM Fixed/Flex Lv3: Structural change which can be automatically converted if no multiple instances of BSW modules have been used. Lv4: In case multiple instances of BSW modules have been used a manual adaptation is required to choose which configuration matches which BSW module instance. Cdd: Lv1 (optional extension) | Lv1 - fully compatible | N/A
56698 | 54179 | Support unidirectional CDD communication | TPS_ECUConfiguration | Lv1 - fully compatible | N/A | Lv1 - fully compatible | valid configurations still valid | Lv1 - fully compatible | N/A
56748 | 49741 | [FrIf] Parameter Type of GdBit float vs. enum | SWS_FlexRayInterface | Lv1 - fully compatible | The reduction/limitation of possible configuration values of a FR LL parameter has no impact on SW-Cs | Lv3 - mitigation via configuration | The Type of a configuration parameter is changes (float is replaced by enum) | Lv1 - fully compatible | According to the formula gdBit = cSamplesPerBit * gdSampleClockPeriod of the FlexRay Protocol Specification, the result of GdBit can only be 100NS, 200NS or 400NS.
56863 | 54614 | Parameter FrPMicroPerMacroNom is superfluous | SWS_FlexRayDriver | Lv1 - fully compatible | Not affected | Lv3 - mitigation via configuration | Parameter not used somewhere in the specification. If needed by the implementation it can be calculated by pMicroPerMacroNom[µT/MT]= pMicroPerCycle[µT] / gMacroPerCycle[MT] | Lv1 - fully compatible | Not affected
56864 | 53428 | CANIF 4.0.3: Transmit buffering | SWS_CANInterface | Lv1 - fully compatible | n/a | Lv4 - mitigation via custom adaptations | change of upper multiplicity of parameters CanIfCanTxPduHthRef and CanIfBufferHthRef | Lv1 - fully compatible | n/a
56865 | 53428 | CANIF 4.0.3: Transmit buffering | SWS_CANDriver | Lv1 - fully compatible | n/a | Lv4 - mitigation via custom adaptations | change of upper multiplicity of parameters CanIfCanTxPduHthRef and CanIfBufferHthRef | Lv1 - fully compatible | n/a
56972 | 52629 | Multiplicity of EcuMResetReason | SWS_ECUStateManager | Lv1 - fully compatible | n/a | Lv1 - fully compatible | change EcuMResetReason from mandatory to optional parameter | Lv1 - fully compatible | no influence on external communication
56981 | 56412 | Restriction on alignment of byte arrays | SWS_COM | Lv1 - fully compatible | BUS-Layout not to be observed by the application. | Lv4 - mitigation via custom adaptations | LV1, if nobody has configured yet an array to start at an non byte-postion, else LV5. | Lv1 - fully compatible | LV1, if nobody has configured yet an array to start at an non byte-postion, else LV5.
56984 | 52935 | ComRetryFailedTransmitRequests and Figure21: Use Case A2 | SWS_COM | Lv1 - fully compatible | clarification of already assumed behaviour | Lv1 - fully compatible | clarification of already assumed behaviour | Lv1 - fully compatible | clarification of already assumed behaviour
57151 | 56443 | [PduR] Single Frame runtime optimization | SWS_PDURouter | Lv1 - fully compatible | n/a | Lv3 - mitigation via configuration | The additional buffers for TP single frames must be configured. | Lv1 - fully compatible | n/a
57160 | 52393 | Potential deadlock in repeat message state | SWS_FlexRayNetworkManagement | Lv1 - fully compatible | n/a | Lv3 - mitigation via configuration | Repeat Message Time is chosen in multiples of repetition cycles. Proposed solution is a bugfix for a poorly specified feature in the SWS. It does not change the intended behavior of this feature. | Lv1 - fully compatible | n/a
57166 | 55848 | Active Wakeup Bit has not been implemented completely | SWS_FlexRayNetworkManagement | Lv1 - fully compatible | Not affected | Lv3 - mitigation via configuration | When feature is now configurable the same behavior can be achieved by setting the feature to 'ON'. | Lv1 - fully compatible | Not affected as additional bit will not be evaluated by an ECU (only for debugging purpose!)
57168 | 55848 | Active Wakeup Bit has not been implemented completely | SWS_CANNetworkManagement | Lv1 - fully compatible | Not affected | Lv3 - mitigation via configuration | When feature is now configurable the same behavior can be achieved by setting the feature to 'ON'. | Lv1 - fully compatible | Not affected as additional bit will not be evaluated by an ECU (only for debugging purpose!)
57176 | 52625 | [Can] [CanTrcv] No CAN stack module calls EcuM_SetWakeupEvent() in 4.0.3 | SWS_ECUStateManager | Lv1 - fully compatible | N/A since this is transparent for SW-Cs | Lv1 - fully compatible | if it has been implemented according to the existing sequence chart within the SWS EcuM fixed. | Lv1 - fully compatible | N/A since this is transparent for SW-Cs
57182 | 56654 | CanNm : Container CanNmUserDataTxPdu is missing | SWS_CANNetworkManagement | Lv1 - fully compatible | n/a | Lv1 - fully compatible | editorial; added already available container to SWS | Lv1 - fully compatible | n/a
57237 | 54281 | Outdated references and content with respect to ISO 26262 | SWS_E2ELibrary | Lv1 - fully compatible | Clarifications, ameliorations of text statements, no changes of functionality. | Lv1 - fully compatible | Clarifications, ameliorations of text statements, no changes of functionality. | Lv1 - fully compatible | Clarifications, ameliorations of text statements, no changes of functionality.
57238 | 54281 | Outdated references and content with respect to ISO 26262 | SWS_RAMTest | Lv1 - fully compatible | The application has no direct interface with the RamTest module. | Lv1 - fully compatible | No other specification are impacted. | Lv1 - fully compatible | No change on the Network behavior.
57459 | 55827 | Nm Coordinator Algorithm does not work in all cases | SWS_NetworkManagementInterface | Lv1 - fully compatible | No change for application | Lv3 - mitigation via configuration | Mainly Bugfixes for not working Coordinator Algorithm. For having the same shutdown timing the current used parameter "NmShutdownDelayTimer" (working only for AUTOSAR BusNms, not for GenericNms) can be configured in a way that it fits to the proposed calculation of the shutdown delay time. | Lv1 - fully compatible | No change on bus behavior
57460 | 55827 | Nm Coordinator Algorithm does not work in all cases | SWS_FlexRayNetworkManagement | Lv1 - fully compatible | No change for application | Lv3 - mitigation via configuration | Mainly Bugfixes for not working Coordinator Algorithm. For having the same shutdown timing the current used parameter "NmShutdownDelayTimer" (working only for AUTOSAR BusNms, not for GenericNms) can be configured in a way that it fits to the proposed calculation of the shutdown delay time. | Lv1 - fully compatible | No change on bus behavior
57462 | 55827 | Nm Coordinator Algorithm does not work in all cases | SWS_CANNetworkManagement | Lv1 - fully compatible | No change for application | Lv3 - mitigation via configuration | Mainly Bugfixes for not working Coordinator Algorithm. For having the same shutdown timing the current used parameter "NmShutdownDelayTimer" (working only for AUTOSAR BusNms, not for GenericNms) can be configured in a way that it fits to the proposed calculation of the shutdown delay time. | Lv1 - fully compatible | No change on bus behavior
57478 | 53474 | [CanIf] Restrict relation of PduId <-> CAN network | SWS_CANInterface | Lv1 - fully compatible | n/a | Lv4 - mitigation via custom adaptations | Change of upper multiplicity of CanIf parameters. | Lv1 - fully compatible | n/a
57479 | 53474 | [CanIf] Restrict relation of PduId <-> CAN network | SWS_CANDriver | Lv1 - fully compatible | n/a | Lv4 - mitigation via custom adaptations | Change of upper multiplicity of CanIf parameters. | Lv1 - fully compatible | n/a
57489 | 55834 | ComM_PncModeType Enumeration Literals do not start with module abbrevation | SWS_COMManager | Lv1 - fully compatible | Does not affect application | Lv4 - mitigation via custom adaptations | As ComM_PncModeType is used within BswM adaptations are necessary. | Lv1 - fully compatible | No effects on bus behavior
57544 | 52794 | [EcuM Fixed]Wakeup indication to ComM channels are missed out if several pending events undergoing wake-up validation | SWS_ECUStateManager | Lv1 - fully compatible | no change in API | Lv1 - fully compatible | behavior fixed, EcuM must not delay entering RUN state | Lv1 - fully compatible | ECU local
57754 | 52888 | [FrNm] FRNM176 is superfluous | SWS_FlexRayNetworkManagement | Lv1 - fully compatible | NA | Lv1 - fully compatible | NA | Lv1 - fully compatible | NA
57873 | 55419 | [ComStackTypes] Fix enumeration values of TPParameterType and TpDataStateType | SWS_CommunicationStackTypes | Lv1 - fully compatible | n/a | Lv4 - mitigation via custom adaptations | When some implementors used different values for these ENUMs. | Lv1 - fully compatible | n/a
57952 | 57115 | [Can][CanIf][VAL411] TxCancellation does not work with dynamic transmit L-PDUs using MetaData | SWS_CANInterface | Lv1 - fully compatible | n/a | Lv4 - mitigation via custom adaptations | Incompatible change of optional API CanIf_CancelTxConﬁrmation. | Lv1 - fully compatible | n/a
58113 | 57925 | Meaning of the parameter PduToFrameMapping.startPosition | TPS_SystemTemplate | Lv1 - fully compatible | N/A | Lv1 - fully compatible | only a clarification | Lv1 - fully compatible | only a clarification
58119 | 52225 | Do not send WUF as First Message on the Bus after BusOff | SWS_CANStateManager | Lv1 - fully compatible | n/a | Lv4 - mitigation via custom adaptations | change of API | Lv1 - fully compatible | n/a
58120 | 52225 | Do not send WUF as First Message on the Bus after BusOff | SWS_CANInterface | Lv1 - fully compatible | n/a | Lv4 - mitigation via custom adaptations | change of enumeration names | Lv1 - fully compatible | n/a
58305 | 56738 | Repair the reset after forcing NO_COM feature | SWS_ECUStateManager | Lv1 - fully compatible | No impact on application | Lv4 - mitigation via custom adaptations | ComM might need to call the new API EcuM_KillAllPostRUNRequests after entering "No Communication" mode. | Lv4 - mitigation via custom adaptations | ComM might need to call the new API EcuM_KillAllPostRUNRequests after entering "No Communication" mode.
58306 | 56738 | Repair the reset after forcing NO_COM feature | SWS_COMManager | Lv1 - fully compatible | No impact on application | Lv4 - mitigation via custom adaptations | ComM might not have been able to force an ECU reset | Lv4 - mitigation via custom adaptations | ComM might not have been able to force an ECU reset
58514 | 55422 | CanSm reference to invalid Header File(CanNm_ConfirmPnAvailability.h). | SWS_CANStateManager | Lv1 - fully compatible | N/A | Lv1 - fully compatible | optional parameter, default value = false | Lv1 - fully compatible | N/A
58544 | 57709 | [BswM] Mismatch in error codes | SWS_BSWModeManager | Lv1 - fully compatible | error name change only, not error code | Lv1 - fully compatible | error name change only, not error code | Lv1 - fully compatible | n/a
58585 | 58189 | [FrArTp] Fix referenced API name in FrTpStMin and FrTpStMinGrpSeg | SWS_FlexRayARTransportLayer | Lv1 - fully compatible | n/a | Lv1 - fully compatible | Only wrong API name prefix. | Lv1 - fully compatible | n/a
58586 | 56271 | Incorrect default value for parameter "CanNmPnInfoOffset" | SWS_CANNetworkManagement | Lv1 - fully compatible | n/a | Lv1 - fully compatible | There should be no effect on old configurations as this default value cannot be used. | Lv1 - fully compatible | n/a
58666 | 49215 | [Mcu] MCU142 - invalid requirement on external entity | SWS_MCUDriver | Lv1 - fully compatible | No impact on the existing solution | Lv4 - mitigation via custom adaptations | The new return value in Mcu_DistributePllClock can be ignored to keep full SW compatibility | Lv1 - fully compatible | No impact on the existing solution
58678 | 56809 | intra vs inter ECU | SWS_E2ELibrary | Lv1 - fully compatible | only minor fixes in text, no functional impact | Lv1 - fully compatible | no functional impact | Lv1 - fully compatible | no functional impact
58726 | 57777 | SWS_Com_00386: Rate conversion support - Incomplete requirement | SWS_COM | Lv1 - fully compatible | n/a | Lv1 - fully compatible | If at all (which I doubt), this affects the Signal Gateway configuration only. | Lv1 - fully compatible | If at all (which I doubt), this affects the Signal Gateway configuration only.
58921 | 51578 | [Ea]: Multiple Instance of Ea | SWS_FlashEEPROMEmulation | Lv1 - fully compatible | Application has no direct interface with the EA/FEE module. | Lv1 - fully compatible | Parameter(s) are just deprecated and thus still available. | Lv1 - fully compatible | The EA/FEE module has no impact on the bus behaviour.
59007 | 56271 | Incorrect default value for parameter "CanNmPnInfoOffset" | SWS_FlexRayNetworkManagement | Lv1 - fully compatible | n/a | Lv1 - fully compatible | There should be no effect on old configurations as this default value cannot be used. | Lv1 - fully compatible | n/a
59034 | 57606 | [RTE] PDU fan-out and transmission acknowledgment | SWS_RTE | Lv1 - fully compatible | Just relaxing restrictions | Lv1 - fully compatible | Just relaxing restrictions | Lv1 - fully compatible | Just relaxing restrictions
59035 | 52738 | COM invalid notification for ComGroupSignal SWS versus EAP | SWS_COM | Lv1 - fully compatible | abstracted by RTE | Lv3 - mitigation via configuration | ComInvalidNotification removed from ComGroupSignals | Lv1 - fully compatible | change not bus-relevant
59043 | 56673 | Use of E2E_E_INVALID error code in E2E module | SWS_E2ELibrary | Lv1 - fully compatible | removal of unused return code | Lv1 - fully compatible | removal of unused return code | Lv1 - fully compatible | no bust impact
59048 | 57536 | Icu Edge Counting Requirement [ICU078] and Sequence diagram are not consistent | SWS_ICUDriver | Lv1 - fully compatible | n/a | Lv1 - fully compatible | n/a | Lv1 - fully compatible | n/a
59050 | 58840 | Update description of CommunicationController.wakeUpByControllerSupported | TPS_SystemTemplate | Lv1 - fully compatible | n/a | Lv1 - fully compatible | clarification | Lv1 - fully compatible | n/a
59138 | 55896 | StopTimer instead of StartTimer in diagram '9.2 CanNm Transmission' | SWS_CANNetworkManagement | Lv1 - fully compatible | n/a | Lv1 - fully compatible | only editorial; adapt diagram to requirements | Lv1 - fully compatible | n/a
59241 | 54769 | Usage of ERBA and IRBA in Description of PduR_CanNmRxIndication | SWS_PDURouter | Lv1 - fully compatible | n/a | Lv1 - fully compatible | flaw in description of API corrected. Editorial change. | Lv1 - fully compatible | n/a
59249 | 59018 | Update constr_1117 and constr_1121 to handle ReceiverComSpec.maxDeltaCounterInit as well | TPS_SoftwareComponentTemplate | Lv1 - fully compatible | This is just formalizing a rule that needs to be observed anyway. | Lv1 - fully compatible | This is just formalizing a rule that needs to be observed anyway. | Lv1 - fully compatible | n/a
59251 | 59179 | Duplicate specification item numbers [ecuc_sws_2070] [ecuc_sws_3005] | TPS_ECUConfiguration | Lv1 - fully compatible | n/a | Lv1 - fully compatible | made duplicate specification numbers unique. | Lv1 - fully compatible | n/a
59329 | 56446 | Missing specification of "virtual module names" for CompilerAbstraction and CommunicationStackTypes | TPS_GenericStructureTemplate | Lv1 - fully compatible | Just adding additional names for "virtual modules" | Lv1 - fully compatible | Just adding additional names for "virtual modules" | Lv1 - fully compatible | No effect on network behavior in any way
59330 | 58877 | [NVM] Data Address of NVM Blocks | SWS_NVRAMManager | Lv1 - fully compatible | the added parameter is optional | Lv1 - fully compatible | the added parameter is optional | Lv1 - fully compatible | the added parameter is optional
59335 | 58716 | SWS_Fim_00075 requirement on EcuM | SWS_FunctionInhibitionManager | Lv1 - fully compatible | n/a | Lv1 - fully compatible | Convert requirement to other module into note. | Lv1 - fully compatible | n/a
59336 | 55295 | [ComM][CanSM] ComM_BusSm.h file name case sensitivity | SWS_COMManager | Lv1 - fully compatible | not visible to application | Lv4 - mitigation via custom adaptations | Name of Headerfile might have changed. | Lv1 - fully compatible | not visible on the bus
59341 | 53931 | [FrIsoTp] Undefined layout of BC in ChangeParameter | SWS_FlexRayISOTransportLayer | Lv4 - mitigation via custom adaptations | If encoding of FrTpMaxNbrOfNPduPerCycle and FrTpSCexp in ChangeParameter differs, and ChangeParameter is used by the application. | Lv4 - mitigation via custom adaptations | If encoding of FrTpMaxNbrOfNPduPerCycle and FrTpSCexp in ChangeParameter differs. | Lv1 - fully compatible | n/a
59345 | 55967 | [CanTp] SWS_CanTp_00222 suggests suboptimal implementations | SWS_CANTransportLayer | Lv1 - fully compatible | n/a | Lv4 - mitigation via custom adaptations | no changes in API the behavior is changed | Lv1 - fully compatible | New behavior is just more optimal: Either less FC(WT) are sent, or FC(CTS) is sent faster.
59422 | 57723 | SWS E2E walk-through findings reported by TTTech | SWS_E2ELibrary | Lv1 - fully compatible | minor reformulations/typos, no functional impact | Lv1 - fully compatible | minor reformulations/typos, no functional impact | Lv1 - fully compatible | minor reformulations/typos, no functional impact
59434 | 55968 | [CanTp] Behavior after E_NOT_OK return of CanIf_Transmit is unspecified | SWS_CANTransportLayer | Lv1 - fully compatible | n/a | Lv4 - mitigation via custom adaptations | reason: specifying undefined behavior | Lv4 - mitigation via custom adaptations | Currently, the behavior is unspecified. But the maximum impact of this change is that when a CAN bus immediately restarts after shutdown, the TP connection could have continued before this change, depending on the actual implementation.
59436 | 57504 | [ComM]: Service ID Required for ComM_COMCbk_<sn>( void ) | SWS_COMManager | Lv1 - fully compatible | n/a | Lv4 - mitigation via custom adaptations | A modification will be neccessary if a different Service ID has been used before. | Lv1 - fully compatible | n/a
59456 | 57904 | Clarify behavior of Rte_feedback in case of fan-out | SWS_RTE | Lv4 - mitigation via custom adaptations | Added constraints on transmissionAcknowledge in case of RTE signal fan-out | Lv4 - mitigation via custom adaptations | Added constraints on transmissionAcknowledge in case of RTE signal fan-out | Lv1 - fully compatible | n/a
59457 | 57904 | Clarify behavior of Rte_feedback in case of fan-out | TPS_SystemTemplate | Lv4 - mitigation via custom adaptations | Added constraint on transmissionAcknowledge in case of multiple senders | Lv4 - mitigation via custom adaptations | Added constraint on transmissionAcknowledge in case of multiple senders | Lv1 - fully compatible | N/a
59461 | 55411 | Retry Failed Transmission Request (RFTR) and I-PDU group handling | SWS_COM | Lv1 - fully compatible | n/a | Lv4 - mitigation via custom adaptations | When PDU groups are started with initialize = false, repeated transmission was continued. This will not be the case after this change. | Lv4 - mitigation via custom adaptations | When PDU groups are started with initialize = false, repeated transmission was continued. This will not be the case after this change.
59508 | 56674 | Use of E2E_E_INTERR error code in E2E module | SWS_E2ELibrary | Lv1 - fully compatible | Addition of a clarification | Lv1 - fully compatible | Addition of a clarification | Lv1 - fully compatible | Addition of a clarification
59519 | 58745 | NM026 not needed | SWS_NetworkManagementInterface | Lv1 - fully compatible | n/a | Lv1 - fully compatible | Remove reqs which can not be fullfilled and optional dependencys which no longer needed. | Lv1 - fully compatible | n/a
59551 | 57672 | API to deactivate / activate Partial Network Wake-up Functionality | SWS_CANTransceiverDriver | Lv1 - fully compatible | n/a | Lv2 - compatible if new feature is not used | Old behavior: API is not used. | Lv1 - fully compatible | n/a
59632 | 31725 | DCM: Clarification regarding Multiplicity for DcmDslPeriodicTxPduRef | SWS_DiagnosticCommunicationManager | Lv1 - fully compatible | N/A | Lv1 - fully compatible | adjust comment to defined upper multiplicity | Lv1 - fully compatible | adjust comment to defined upper multiplicity
59634 | 56476 | Dcm: Description of configurable parameter DcmObdService04Kind regarding to OBD service 0x04 still missing | SWS_DiagnosticCommunicationManager | Lv1 - fully compatible | n/a | Lv3 - mitigation via configuration | Configuration parameter added to ecu configuration which was already described in the document | Lv3 - mitigation via configuration | Configuration parameter added to ecu configuration which was already described in the document
59636 | 57625 | [LinIf] Collision in run-once schedule table | SWS_LINInterface | Lv1 - fully compatible | n/a | Lv1 - fully compatible | unused EcuC parameter | Lv1 - fully compatible | n/a
59723 | 59158 | Optional iPduTimingSpecification on receiver side | TPS_SystemTemplate | Lv1 - fully compatible | N/a | Lv1 - fully compatible | make element optional which is not required by the receiver. Keep it mandatory for the sender (which was already the case) | Lv1 - fully compatible | N/a
59771 | 55192 | [FrNm] Duplicate requirement Ids [FRNM410] and [FRNM411] | SWS_FlexRayNetworkManagement | Lv1 - fully compatible | No change in functionality/requirement | Lv1 - fully compatible | No change in functionality/requirement | Lv1 - fully compatible | No change in functionality/requirement
59777 | 59065 | ComM/COM: Header containing declarations of signal notifications | SWS_COMManager | Lv1 - fully compatible | not applicable | Lv4 - mitigation via custom adaptations | headerfilename is specified | Lv1 - fully compatible | not applicable
59778 | 59065 | ComM/COM: Header containing declarations of signal notifications | SWS_COM | Lv1 - fully compatible | not application relevant | Lv4 - mitigation via custom adaptations | When another solution was implemented, that needs to be changed. | Lv1 - fully compatible | not bus relevant
59789 | 54778 | [Ea, Fee] New configuration parameter Ea/FeeMainFunctionPeriod | SWS_FlashEEPROMEmulation | Lv1 - fully compatible | FEE has no direct interface to the application. | Lv3 - mitigation via configuration | New configuration parameter necessary for scheduling. | Lv1 - fully compatible | FEE has no bus interface.
59790 | 54778 | [Ea, Fee] New configuration parameter Ea/FeeMainFunctionPeriod | SWS_EEPROMAbstraction | Lv1 - fully compatible | EA module has no direct application interface. | Lv3 - mitigation via configuration | New configuration parameter is needed for scheduling. | Lv1 - fully compatible | EA module has no bus interface.
59791 | 54778 | [Ea, Fee] New configuration parameter Ea/FeeMainFunctionPeriod | SWS_NVRAMManager | Lv1 - fully compatible | n/a | Lv4 - mitigation via custom adaptations | Additional configuration parameter is needed. | Lv1 - fully compatible | n/a
59799 | 58702 | [Dcm] Configuration range for SecurityLevel and in Dcm_SecLevelType | SWS_DiagnosticCommunicationManager | Lv1 - fully compatible | n/a | Lv4 - mitigation via custom adaptations | Range of Dcm_SecLevelType limited according range of the access type in ISO 14229-1 | Lv1 - fully compatible | n/a
59826 | 54446 | [FrArTp] Remove FrArTpTimeFrIf and FrArTpMaxFrIf | TPS_SystemTemplate | Lv1 - fully compatible | N/a | Lv1 - fully compatible | set optional attributes to deprecated | Lv1 - fully compatible | N/a
59828 | 54614 | Parameter FrPMicroPerMacroNom is superfluous | TPS_SystemTemplate | Lv1 - fully compatible | N/a | Lv1 - fully compatible | set mandatory attribute to optional and deprecated | Lv1 - fully compatible | N/a
59891 | 55708 | Wrong Return Type of init APIs | SWS_E2ELibrary | Lv4 - mitigation via custom adaptations | For the existing init funcitons, changing uint8 return value to Std_Type, which is the same size. This can be considered as fully compatible. | Lv4 - mitigation via custom adaptations | see application wise | Lv1 - fully compatible | no bus impact
59898 | 52509 | Presence of FrIfNoneMode in FrIfFrameTriggering container | SWS_FlexRayInterface | Lv1 - fully compatible | N/A | Lv3 - mitigation via configuration | Change of configuration tree for the parameter FrIfNoneMode | Lv1 - fully compatible | N/A
59904 | 52789 | SPI : Extra data transmission when HW is superior than required data width | SWS_SPIHandlerDriver | Lv1 - fully compatible | n/a | Lv4 - mitigation via custom adaptations | Requirement clarification | Lv1 - fully compatible | n/a
59905 | 58878 | CanNm_GetLocalNodeIdentifier behavior in case of invalid CanNmNodeId | SWS_CANNetworkManagement | Lv1 - fully compatible | n/a | Lv1 - fully compatible | Anyway the function "CanNm_GetLocalNodeIdentifier" should already return the configured value of "CanNmNodeId" even if description states it is not valid in some configurations as there is no other requirement! | Lv1 - fully compatible | n/a
59909 | 55116 | [FRSM]: Availability of FrIf_GetWakeupRxStatus | SWS_FlexRayStateManager | Lv1 - fully compatible | n/a | Lv3 - mitigation via configuration | constraint added. | Lv1 - fully compatible | n/a
59923 | 59003 | Broken backward compatibility of E2E Profile 1C, to be made compatible with 1A | SWS_E2ELibrary | Lv1 - fully compatible | only UC_E2E_00317 added | Lv1 - fully compatible | only UC_E2E_00317 added | Lv1 - fully compatible | only UC_E2E_00317 added
60011 | 50888 | [EcuM] Inconsistency in invocation of EcuM_OnExitRun and EcuM_OnExitPOSTRUN | SWS_ECUStateManager | Lv1 - fully compatible | Removed contradiction. | Lv1 - fully compatible | No changes in external API of EcuM fixed | Lv1 - fully compatible | no changes
60018 | 58481 | Duplicate SWS-ITEM: Nm237_Conf | SWS_NetworkManagementInterface | Lv1 - fully compatible | n/a | Lv1 - fully compatible | new/corrected reqId for allready existing ecu config parameter. | Lv1 - fully compatible | n/a
60108 | 59206 | SWS_FrNm_00175 may cause the network to never shutdown | SWS_FlexRayNetworkManagement | Lv1 - fully compatible | correction | Lv1 - fully compatible | correction | Lv1 - fully compatible | correction
60121 | 58747 | Nm127 is against other module | SWS_NetworkManagementInterface | Lv1 - fully compatible | n/a | Lv1 - fully compatible | Delete empty ReqId Nm127 from NmIf -> R3 No functional change for NmIf. | Lv1 - fully compatible | n/a
60125 | 59195 | [constr_1146] versus SWS RTE | TPS_SoftwareComponentTemplate | Lv4 - mitigation via custom adaptations | We introduce a restriction that existing models may violate. | Lv4 - mitigation via custom adaptations | We introduce a restriction that existing models may violate. | Lv1 - fully compatible | N/A
60126 | 59195 | [constr_1146] versus SWS RTE | SWS_RTE | Lv4 - mitigation via custom adaptations | We introduce a restriction that existing models may violate. Additional code labels may clash with existing ones. | Lv4 - mitigation via custom adaptations | We introduce a restriction that existing models may violate. | Lv1 - fully compatible | N/A
60138 | 56845 | [FRSM]: Availability of FrIf_SetWakeupChannel in Mandatory Interfaces | SWS_FlexRayStateManager | Lv1 - fully compatible | n/a | Lv1 - fully compatible | correction | Lv1 - fully compatible | n/a
60237 | 59177 | Fix SRS/SWS document structure and location of generated artifacts | SWS_MemoryAbstractionInterface | Lv1 - fully compatible | n.a. | Lv1 - fully compatible | n.a. | Lv1 - fully compatible | n.a.
60238 | 59177 | Fix SRS/SWS document structure and location of generated artifacts | SWS_NetworkManagementInterface | Lv1 - fully compatible | n.a. | Lv1 - fully compatible | n.a. | Lv1 - fully compatible | n.a.
60239 | 59177 | Fix SRS/SWS document structure and location of generated artifacts | SWS_FunctionInhibitionManager | Lv1 - fully compatible | n.a. | Lv1 - fully compatible | n.a. | Lv1 - fully compatible | n.a.
60240 | 59177 | Fix SRS/SWS document structure and location of generated artifacts | SWS_FlexRayTransceiverDriver | Lv1 - fully compatible | n.a. | Lv1 - fully compatible | n.a. | Lv1 - fully compatible | n.a.
60243 | 59177 | Fix SRS/SWS document structure and location of generated artifacts | SWS_FlexRayStateManager | Lv1 - fully compatible | n/a | Lv1 - fully compatible | n/a | Lv1 - fully compatible | n/a
60244 | 59177 | Fix SRS/SWS document structure and location of generated artifacts | SWS_WatchdogInterface | Lv1 - fully compatible | n/a | Lv1 - fully compatible | n/a | Lv1 - fully compatible | n/a
60245 | 59177 | Fix SRS/SWS document structure and location of generated artifacts | SWS_SPIHandlerDriver | Lv1 - fully compatible | n/a | Lv1 - fully compatible | n/a | Lv1 - fully compatible | n/a
60246 | 59177 | Fix SRS/SWS document structure and location of generated artifacts | SWS_LINStateManager | Lv1 - fully compatible | n.a. | Lv1 - fully compatible | n.a. | Lv1 - fully compatible | n.a.
60247 | 59177 | Fix SRS/SWS document structure and location of generated artifacts | SWS_WatchdogManager | Lv1 - fully compatible | n.a. | Lv1 - fully compatible | n.a. | Lv1 - fully compatible | n.a.
60248 | 59177 | Fix SRS/SWS document structure and location of generated artifacts | SWS_IPDUMultiplexer | Lv1 - fully compatible | n.a. | Lv1 - fully compatible | n.a. | Lv1 - fully compatible | n.a.
60249 | 59177 | Fix SRS/SWS document structure and location of generated artifacts | SWS_WatchdogDriver | Lv1 - fully compatible | n.a. | Lv1 - fully compatible | n.a. | Lv1 - fully compatible | n.a.
60250 | 59177 | Fix SRS/SWS document structure and location of generated artifacts | SWS_MemoryMapping | Lv1 - fully compatible | n.a. | Lv1 - fully compatible | n.a. | Lv1 - fully compatible | n.a.
60251 | 59177 | Fix SRS/SWS document structure and location of generated artifacts | SWS_StandardTypes | Lv1 - fully compatible | n/a | Lv1 - fully compatible | n/a | Lv1 - fully compatible | n/a
60252 | 59177 | Fix SRS/SWS document structure and location of generated artifacts | SWS_PlatformTypes | Lv1 - fully compatible | n.a. | Lv1 - fully compatible | n.a. | Lv1 - fully compatible | n.a.
60253 | 59177 | Fix SRS/SWS document structure and location of generated artifacts | SWS_NVRAMManager | Lv1 - fully compatible | n.a. | Lv1 - fully compatible | n.a. | Lv1 - fully compatible | n.a.
60254 | 59177 | Fix SRS/SWS document structure and location of generated artifacts | SWS_LINInterface | Lv1 - fully compatible | n/a | Lv1 - fully compatible | n/a | Lv1 - fully compatible | n/a
60255 | 59177 | Fix SRS/SWS document structure and location of generated artifacts | SWS_PortDriver | Lv1 - fully compatible | n/a | Lv1 - fully compatible | n/a | Lv1 - fully compatible | n/a
60256 | 59177 | Fix SRS/SWS document structure and location of generated artifacts | SWS_MCUDriver | Lv1 - fully compatible | n/a | Lv1 - fully compatible | n/a | Lv1 - fully compatible | n/a
60257 | 59177 | Fix SRS/SWS document structure and location of generated artifacts | SWS_GPTDriver | Lv1 - fully compatible | n/a | Lv1 - fully compatible | n/a | Lv1 - fully compatible | n/a
60258 | 59177 | Fix SRS/SWS document structure and location of generated artifacts | SWS_PWMDriver | Lv1 - fully compatible | No changes in requirements | Lv1 - fully compatible | No changes in requirements | Lv1 - fully compatible | No changes in requirements
60259 | 59177 | Fix SRS/SWS document structure and location of generated artifacts | SWS_ICUDriver | Lv1 - fully compatible | n/a | Lv1 - fully compatible | n/a | Lv1 - fully compatible | n/a
60260 | 59177 | Fix SRS/SWS document structure and location of generated artifacts | SWS_PDURouter | Lv1 - fully compatible | n.a. | Lv1 - fully compatible | n.a. | Lv1 - fully compatible | n.a.
60261 | 59177 | Fix SRS/SWS document structure and location of generated artifacts | SWS_LINDriver | Lv1 - fully compatible | n/a | Lv1 - fully compatible | n/a | Lv1 - fully compatible | n/a
60262 | 59177 | Fix SRS/SWS document structure and location of generated artifacts | SWS_RAMTest | Lv1 - fully compatible | no impact | Lv1 - fully compatible | no impact | Lv1 - fully compatible | no impact
60264 | 59177 | Fix SRS/SWS document structure and location of generated artifacts | SWS_OS | Lv1 - fully compatible | n.a. | Lv1 - fully compatible | n.a. | Lv1 - fully compatible | n.a.
60265 | 59177 | Fix SRS/SWS document structure and location of generated artifacts | SWS_DiagnosticCommunicationManager | Lv1 - fully compatible | n.a. | Lv1 - fully compatible | n.a. | Lv1 - fully compatible | n.a.
60266 | 59177 | Fix SRS/SWS document structure and location of generated artifacts | SWS_FlexRayISOTransportLayer | Lv1 - fully compatible | n/a | Lv1 - fully compatible | n/a | Lv1 - fully compatible | n/a
60267 | 59177 | Fix SRS/SWS document structure and location of generated artifacts | SWS_FlexRayNetworkManagement | Lv1 - fully compatible | n.a. | Lv1 - fully compatible | n.a. | Lv1 - fully compatible | n.a.
60268 | 59177 | Fix SRS/SWS document structure and location of generated artifacts | SWS_FlexRayARTransportLayer | Lv1 - fully compatible | n.a. | Lv1 - fully compatible | n.a. | Lv1 - fully compatible | n.a.
60269 | 59177 | Fix SRS/SWS document structure and location of generated artifacts | SWS_DiagnosticEventManager | Lv1 - fully compatible | n.a. | Lv1 - fully compatible | n.a. | Lv1 - fully compatible | n.a.
60270 | 59177 | Fix SRS/SWS document structure and location of generated artifacts | SWS_DevelopmentErrorTracer | Lv1 - fully compatible | n/a | Lv1 - fully compatible | n/a | Lv1 - fully compatible | n/a
60271 | 59177 | Fix SRS/SWS document structure and location of generated artifacts | SWS_FlashEEPROMEmulation | Lv1 - fully compatible | n/a | Lv1 - fully compatible | n/a | Lv1 - fully compatible | n/a
60272 | 59177 | Fix SRS/SWS document structure and location of generated artifacts | SWS_CANNetworkManagement | Lv1 - fully compatible | n/a | Lv1 - fully compatible | n/a | Lv1 - fully compatible | n/a
60273 | 59177 | Fix SRS/SWS document structure and location of generated artifacts | SWS_CANTransceiverDriver | Lv1 - fully compatible | n/a | Lv1 - fully compatible | n/a | Lv1 - fully compatible | n/a
60274 | 59177 | Fix SRS/SWS document structure and location of generated artifacts | SWS_CompilerAbstraction | Lv1 - fully compatible | n.a. | Lv1 - fully compatible | n.a. | Lv1 - fully compatible | n.a.
60275 | 59177 | Fix SRS/SWS document structure and location of generated artifacts | SWS_EEPROMAbstraction | Lv1 - fully compatible | n.a. | Lv1 - fully compatible | n.a. | Lv1 - fully compatible | n.a.
60276 | 59177 | Fix SRS/SWS document structure and location of generated artifacts | SWS_CANTransportLayer | Lv1 - fully compatible | n.a. | Lv1 - fully compatible | n.a. | Lv1 - fully compatible | n.a.
60277 | 59177 | Fix SRS/SWS document structure and location of generated artifacts | SWS_FlexRayInterface | Lv1 - fully compatible | n.a. | Lv1 - fully compatible | n.a. | Lv1 - fully compatible | n.a.
60278 | 59177 | Fix SRS/SWS document structure and location of generated artifacts | SWS_CANStateManager | Lv1 - fully compatible | n.a. | Lv1 - fully compatible | n.a. | Lv1 - fully compatible | n.a.
60279 | 59177 | Fix SRS/SWS document structure and location of generated artifacts | SWS_ECUStateManager | Lv1 - fully compatible | n.a. | Lv1 - fully compatible | n.a. | Lv1 - fully compatible | n.a.
60280 | 59177 | Fix SRS/SWS document structure and location of generated artifacts | SWS_BSWModeManager | Lv1 - fully compatible | n.a. | Lv1 - fully compatible | n.a. | Lv1 - fully compatible | n.a.
60282 | 59177 | Fix SRS/SWS document structure and location of generated artifacts | SWS_FlexRayDriver | Lv1 - fully compatible | n.a. | Lv1 - fully compatible | n.a. | Lv1 - fully compatible | n.a.
60283 | 59177 | Fix SRS/SWS document structure and location of generated artifacts | SWS_CommunicationStackTypes | Lv1 - fully compatible | n.a. | Lv1 - fully compatible | n.a. | Lv1 - fully compatible | n.a.
60284 | 59177 | Fix SRS/SWS document structure and location of generated artifacts | SWS_EEPROMDriver | Lv1 - fully compatible | n.a. | Lv1 - fully compatible | n.a. | Lv1 - fully compatible | n.a.
60285 | 59177 | Fix SRS/SWS document structure and location of generated artifacts | SWS_CANInterface | Lv1 - fully compatible | n.a. | Lv1 - fully compatible | n.a. | Lv1 - fully compatible | n.a.
60286 | 59177 | Fix SRS/SWS document structure and location of generated artifacts | SWS_FlashDriver | Lv1 - fully compatible | n.a. | Lv1 - fully compatible | n.a. | Lv1 - fully compatible | n.a.
60287 | 59177 | Fix SRS/SWS document structure and location of generated artifacts | SWS_E2ELibrary | Lv1 - fully compatible | n.a. | Lv1 - fully compatible | n.a. | Lv1 - fully compatible | n.a.
60288 | 59177 | Fix SRS/SWS document structure and location of generated artifacts | SWS_COMManager | Lv1 - fully compatible | n.a. | Lv1 - fully compatible | n.a. | Lv1 - fully compatible | n.a.
60289 | 59177 | Fix SRS/SWS document structure and location of generated artifacts | SWS_CRCLibrary | Lv1 - fully compatible | n/a | Lv1 - fully compatible | n/a | Lv1 - fully compatible | n/a
60290 | 59177 | Fix SRS/SWS document structure and location of generated artifacts | SWS_DIODriver | Lv1 - fully compatible | n.a. | Lv1 - fully compatible | n.a. | Lv1 - fully compatible | n.a.
60291 | 59177 | Fix SRS/SWS document structure and location of generated artifacts | SWS_ADCDriver | Lv1 - fully compatible | n.a. | Lv1 - fully compatible | n.a. | Lv1 - fully compatible | n.a.
60292 | 59177 | Fix SRS/SWS document structure and location of generated artifacts | SWS_CANDriver | Lv1 - fully compatible | n.a. | Lv1 - fully compatible | n.a. | Lv1 - fully compatible | n.a.
60293 | 59177 | Fix SRS/SWS document structure and location of generated artifacts | SWS_COM | Lv1 - fully compatible | n.a. | Lv1 - fully compatible | n.a. | Lv1 - fully compatible | n.a.
60497 | 53065 | WDG: Noninclusion of WdgIf_Types.h in the file include structure | SWS_WatchdogDriver | Lv1 - fully compatible | clarification | Lv1 - fully compatible | clarification | Lv1 - fully compatible | clarification
60498 | 56829 | [FRSM]: Correction in StartupCounter type | SWS_FlexRayStateManager | Lv1 - fully compatible | n/a | Lv1 - fully compatible | Clarification of implementation detail | Lv1 - fully compatible | Clarification of implementation detail
60506 | 55947 | Should Mcu_GetResetReason return the same value on two calls? | SWS_MCUDriver | Lv1 - fully compatible | Fully Compatible since just a note it will be added for additonal clarification | Lv1 - fully compatible | Fully Compatible since just a note it will be added for additonal clarification | Lv1 - fully compatible | Fully Compatible since just a note it will be added for additonal clarification
60510 | 55980 | Please clarify NVM475 | SWS_NVRAMManager | Lv1 - fully compatible | only a clarification | Lv4 - mitigation via custom adaptations | . | Lv1 - fully compatible | bus is not affected by change in NVM
60525 | 57675 | [FrNm] FrNmPnEiraRxNSduRef should be optional or be moved into optional FrNmPnInfo | SWS_FlexRayNetworkManagement | Lv1 - fully compatible | n/a | Lv1 - fully compatible | Multiplicity of several parameters changed from 1 to 0..1 | Lv1 - fully compatible | Multiplicity of several parameters changed from 1 to 0..1
60530 | 58352 | Findings on Migration Support Pilot in FrNm | SWS_FlexRayNetworkManagement | Lv1 - fully compatible | few clarifications in the requirement | Lv1 - fully compatible | few clarifications in the requirement | Lv1 - fully compatible | n/a
60538 | 55846 | [WDGM]: Correction in Rte_ModeType_WdgM_Mode type | SWS_WatchdogManager | Lv1 - fully compatible | Remove "_" from the type name, to make it compatible with RTE SWS. | Lv1 - fully compatible | Remove "_" from the type name, to make it compatible with RTE SWS. | Lv1 - fully compatible | no bus communication
60543 | 57402 | Incorrect transmit behavior in case of FrIfNoneMode == true and TriggerTransmit returned E_NOT_OK | SWS_FlexRayInterface | Lv1 - fully compatible | n/a | Lv3 - mitigation via configuration | Old behavior can still be achieved when configuring FrIfAlwaysTransmit = true for the respective frame. | Lv3 - mitigation via configuration | As currently the update bit is not set the data will not be interpreted by the receiver. Therefore this is the same behavior as if data is not sent.
60688 | 58742 | Nm095 is a null-Requirement | SWS_NetworkManagementInterface | Lv1 - fully compatible | n.a. | Lv1 - fully compatible | Change Requirement into a note. | Lv1 - fully compatible | n.a.
60690 | 54558 | Regarding Det error FRNM_E_NO_INIT | SWS_FlexRayNetworkManagement | Lv1 - fully compatible | Correction - | Lv4 - mitigation via custom adaptations | Change of symbol name | Lv1 - fully compatible | -
60693 | 58748 | Nm119 and Nm122 lisitngs are incorrect. | SWS_NetworkManagementInterface | Lv1 - fully compatible | n/a | Lv4 - mitigation via custom adaptations | Correction on requirement content. | Lv1 - fully compatible | n/a
60705 | 56740 | The role of the strict XML Schema in the AUTOSAR workflow | MMOD_XMLSchema | Lv1 - fully compatible | n/a | Lv1 - fully compatible | n/a | Lv1 - fully compatible | n/a
60706 | 56740 | The role of the strict XML Schema in the AUTOSAR workflow | SWS_RTE | Lv1 - fully compatible | n/a | Lv1 - fully compatible | n/a | Lv1 - fully compatible | n/a
60711 | 54477 | NmIf: Information of 'ISO14229' can be removed from R3.2.1 SWS | SWS_CANNetworkManagement | Lv1 - fully compatible | editorial | Lv1 - fully compatible | editorial | Lv1 - fully compatible | editorial
60745 | 59025 | [Dem] : Change in API name Dem_ClearPrestoreFreezeFrame in Requirement Dem334 | SWS_DiagnosticEventManager | Lv1 - fully compatible | n/a | Lv4 - mitigation via custom adaptations | API name in Requirement Dem334 needs to be changed | Lv1 - fully compatible | n/a
60746 | 59592 | Derivation of "nmUserDataEnabled" is wrong and inconsistent | TPS_SystemTemplate | Lv1 - fully compatible | n/a | Lv3 - mitigation via configuration | Parameters can be changed in the ECUC to old behavior | Lv1 - fully compatible | n/a
60749 | 55397 | Incompatible write operation prototypes NvM_WriteBlock and MemIf_Write( Ea_Write/Fee_Write) | SWS_MemoryAbstractionInterface | Lv1 - fully compatible | n/a | Lv4 - mitigation via custom adaptations | small correction in a write operation prototypes, no change in beaviour / function. | Lv1 - fully compatible | n/a
60750 | 55397 | Incompatible write operation prototypes NvM_WriteBlock and MemIf_Write( Ea_Write/Fee_Write) | SWS_FlashEEPROMEmulation | Lv1 - fully compatible | n/a | Lv4 - mitigation via custom adaptations | small correction in a write operation prototypes, no change in beaviour / function. | Lv1 - fully compatible | n/a
60751 | 55397 | Incompatible write operation prototypes NvM_WriteBlock and MemIf_Write( Ea_Write/Fee_Write) | SWS_EEPROMAbstraction | Lv1 - fully compatible | n/a | Lv4 - mitigation via custom adaptations | small correction in a write operation prototypes, no change in beaviour / function. | Lv1 - fully compatible | n/a
60764 | 56120 | Invalid dependency in ECUC_FrNm_00042 | SWS_FlexRayNetworkManagement | Lv1 - fully compatible | n.a. | Lv1 - fully compatible | Removal of configuration restriction does not leave to any problems as old configurations can still be kept as they are | Lv1 - fully compatible | n.a.
60833 | 55556 | [LinIf] State transition during LinIf_CheckWakeup | SWS_LINInterface | Lv1 - fully compatible | n/a | Lv4 - mitigation via custom adaptations | It is affected if the wakeup is triggered by the transceiver. | Lv4 - mitigation via custom adaptations | It is affected if the wakeup is triggered by the transceiver.
60944 | 53926 | [TPs] When is ReceiveCancellation enabled? | SWS_FlexRayISOTransportLayer | Lv1 - fully compatible | not affected | Lv3 - mitigation via configuration | Old behavior can be restored by setting the respective parameter to off | Lv1 - fully compatible | not affected
60945 | 53926 | [TPs] When is ReceiveCancellation enabled? | SWS_FlexRayARTransportLayer | Lv1 - fully compatible | NA | Lv1 - fully compatible | NA | Lv1 - fully compatible | NA
60946 | 53926 | [TPs] When is ReceiveCancellation enabled? | SWS_CANTransportLayer | Lv1 - fully compatible | not affected | Lv3 - mitigation via configuration | Old behavior can be restored by setting the respective parameter to off | Lv1 - fully compatible | not affected
60947 | 53926 | [TPs] When is ReceiveCancellation enabled? | TPS_SystemTemplate | Lv1 - fully compatible | not affected | Lv3 - mitigation via configuration | Lv1 for AR3.2 | Lv1 - fully compatible | not affected
60952 | 57211 | Removing of E2E0295 | SWS_E2ELibrary | Lv1 - fully compatible | removing a restriction on | Lv1 - fully compatible | removing a restriction | Lv1 - fully compatible | removing a restriction
60953 | 59198 | ParameterDataPrototypes does not require a handle, wording | SWS_RTE | Lv1 - fully compatible | clarification | Lv1 - fully compatible | clarification | Lv1 - fully compatible | n/a
60977 | 57790 | Fix multiplicity of configuration parameter CanTrcvSpiSequence | SWS_CANTransceiverDriver | Lv1 - fully compatible | n/a | Lv3 - mitigation via configuration | A new container is introduced in the configuration hierarchy. It is possible to automatically translate former models to the new structure. | Lv1 - fully compatible | n/a
60979 | 54726 | Clarification of DEM_WRONG_FILTER on Dem_SetDTCFilter/Dem_SetFreezeFrameRecordFilter | SWS_DiagnosticCommunicationManager | Lv1 - fully compatible | - | Lv4 - mitigation via custom adaptations | Clarification on when DEM_WRONG_FILTER is returned (Dem_SetDTCFilter / Dem_SetFreezeFrameRecordFilter) | Lv5 - not compatible | the Dcm will return the NRC 0x31 if Dem_DcmSetDTCFilter returned DEM_WRONG_FILTER
60980 | 54726 | Clarification of DEM_WRONG_FILTER on Dem_SetDTCFilter/Dem_SetFreezeFrameRecordFilter | SWS_DiagnosticEventManager | Lv1 - fully compatible | no impact | Lv4 - mitigation via custom adaptations | Clarification on when DEM_WRONG_FILTER is returned (Dem_SetDTCFilter / Dem_SetFreezeFrameRecordFilter) | Lv5 - not compatible | the Dcm will return the NRC 0x31 if Dem_DcmSetDTCFilter returned DEM_WRONG_FILTER
60982 | 54566 | Regarding Nm_NetworkMode() indication | SWS_FlexRayNetworkManagement | Lv1 - fully compatible | A new requirmenent needs to be added for more clarification | Lv1 - fully compatible | A new requirmenent needs to be added for more clarification | Lv1 - fully compatible | n/a
60984 | 54580 | Regarding FRNM_PASSIVE_NODE_ENABLED | SWS_FlexRayNetworkManagement | Lv1 - fully compatible | n/a | Lv1 - fully compatible | n/a | Lv1 - fully compatible | n/a
61007 | 57692 | [FrArTp] Report NTFRSLT_E_WFT_OVRN after FRARTP_MAX_WFT wait frames | SWS_FlexRayARTransportLayer | Lv1 - fully compatible | n/a | Lv4 - mitigation via custom adaptations | The different NotifResultType values are actually not used by any upper layer module. | Lv1 - fully compatible | n/a
61148 | 58864 | Parameter FrIf_CyclePtr not needed in FrIf_GetNmVector | SWS_FlexRayInterface | Lv1 - fully compatible | n/a | Lv4 - mitigation via custom adaptations | API usage can be changed via preprocessor defines | Lv1 - fully compatible | n/a
61150 | 56519 | [CanTp] Contradicting requirements regarding padding configuration | SWS_CANTransportLayer | Lv1 - fully compatible | n/a | Lv4 - mitigation via custom adaptations | The spec could be interpreted in two ways, one is now precluded with this clarification. | Lv4 - mitigation via custom adaptations | The spec could be interpreted in two ways, one is now precluded with this clarification.
61330 | 57787 | [PduR] messages lost without DET when <DstLo>_Transmit fails | SWS_PDURouter | Lv1 - fully compatible | n/a | Lv1 - fully compatible | Existing DET error thrown in another, similar situation. | Lv1 - fully compatible | n/a
61332 | 58900 | [CanNm] Network Request in Ready Sleep State may lead to unwanted shutdown | SWS_CANNetworkManagement | Lv1 - fully compatible | n/a | Lv1 - fully compatible | change is local to CanNm | Lv3 - mitigation via configuration | Bugfixing of an unwanted behavior! CanNm_MessageCycleOffset can be set to 0 to achieve same behavior in older versions
61334 | 58318 | [CanNm] Findings on Migration Support Pilot in CanNm | SWS_CANNetworkManagement | Lv1 - fully compatible | n/a | Lv1 - fully compatible | only editorial | Lv1 - fully compatible | n/a
61341 | 55117 | [FRSM]: Clarification regarding invocation of FrIf_GetWakeupRxStatus | SWS_FlexRayStateManager | Lv1 - fully compatible | No interface to application | Lv1 - fully compatible | removal of redundant step | Lv1 - fully compatible | removal of redundant step which has no impact on bus behavior
61346 | 54561 | Regarding Parameter checks at compile time | SWS_FlexRayNetworkManagement | Lv1 - fully compatible | n/a | Lv1 - fully compatible | no fulfill-able requirements against SWS FrNm are removed | Lv1 - fully compatible | n/a
61348 | 54571 | Regarding dependency module on FRNM | SWS_FlexRayNetworkManagement | Lv1 - fully compatible | Modification | Lv1 - fully compatible | Modification | Lv1 - fully compatible | Modification
61350 | 57271 | FRSM: T04b inconsistency | SWS_FlexRayStateManager | Lv1 - fully compatible | n/a | Lv4 - mitigation via custom adaptations | Add FrIf_GetWakeupRxStatus to the expected interfaces of FrSM | Lv1 - fully compatible | n/a
61351 | 57271 | FRSM: T04b inconsistency | SWS_FlexRayInterface | Lv1 - fully compatible | n/a Transparent for SWC | Lv4 - mitigation via custom adaptations | Add FrIf_GetWakeupRxStatus to the expected interfaces of FrSM | Lv1 - fully compatible | N/A transparent for communications bus
61360 | 58003 | [DCM] Completeness of SWS specification items | SWS_DiagnosticCommunicationManager | Lv1 - fully compatible | No impact on application. Sub-function 0x09 of service 0x19 is now manage directly by Dcm and Dem but can still be managed in the application. | Lv5 - not compatible | Dcm has level 5 because it calling a new API Dem_DcmGetFunctionalUnitOfDTC of the Dem. Dem introduces a new API Dem_DcmGetFunctionalUnitOfDTC therefore it is LV2 | Lv1 - fully compatible | No impact
61361 | 58003 | [DCM] Completeness of SWS specification items | SWS_DiagnosticEventManager | Lv1 - fully compatible | Extended the API | Lv2 - compatible if new feature is not used | Dcm has level 5 because it calling a new API Dem_DcmGetFunctionalUnitOfDTC of the Dem. Dem introduces a new API Dem_DcmGetFunctionalUnitOfDTC therefore it is LV2 | Lv1 - fully compatible | No changes to the bus from Dem. However, the Dcm can support now SF 0x09 of Service 0x19, which than result in different bus wise communication.
61365 | 59288 | Dependency Description incorrect | SWS_NetworkManagementInterface | Lv1 - fully compatible | n/a | Lv3 - mitigation via configuration | Correction on spec items. | Lv1 - fully compatible | n/a
61367 | 59596 | No functional requirements for CanNmChannelActive | SWS_CANNetworkManagement | Lv1 - fully compatible | n/a | Lv4 - mitigation via custom adaptations | Usage of "not" active channel has to be avoided by custom adaptations. | Lv1 - fully compatible | n/a
61369 | 59948 | FRNM033 is duplicate to FRNM028 | SWS_FlexRayNetworkManagement | Lv1 - fully compatible | n.a. | Lv1 - fully compatible | Editorial change | Lv1 - fully compatible | n.a.
61370 | 60028 | Usage of VariableDataPrototype instead of DataElementPrototype in R3.2 | TPS_SoftwareComponentTemplate | Lv1 - fully compatible | n/a | Lv1 - fully compatible | VariableDataPrototype changed to DataElementPrototype in descriptive text. Formal model not impacted. | Lv1 - fully compatible | n/a
61371 | 60028 | Usage of VariableDataPrototype instead of DataElementPrototype in R3.2 | TPS_SystemTemplate | Lv1 - fully compatible | n/a | Lv1 - fully compatible | VariableDataPrototype changed to DataElementPrototype in descriptive text. Formal model not impacted. | Lv1 - fully compatible | n/a
61454 | 57998 | Inconsistent naming of ComM_InhibitionStatusType / InhibitionStatusType in SWCD of ComM | SWS_COMManager | Lv5 - not compatible | Type of Service Interface is replaced. | Lv5 - not compatible | Change of the type used in port interfaces | Lv1 - fully compatible | n/a
61456 | 58730 | Clarification on how CanCommunicationConnector.pncWakeupDataMask (Fr as well) shall be mapped to the EcuC | TPS_SystemTemplate | Lv1 - fully compatible | n/a | Lv1 - fully compatible | clarification of upstream mapping. | Lv1 - fully compatible | n/a
61460 | 59209 | Duplicate requirement IDs in chapter 10 | SWS_CANDriver | Lv1 - fully compatible | No impact on application | Lv1 - fully compatible | Only Requirement IDs changing in the specification. | Lv1 - fully compatible | No impact in bus behavior
61461 | 59209 | Duplicate requirement IDs in chapter 10 | SWS_CANTransceiverDriver | Lv1 - fully compatible | No impact on application | Lv1 - fully compatible | Only Requirement IDs changing in the specification. | Lv1 - fully compatible | No impact in bus behavior
61462 | 59209 | Duplicate requirement IDs in chapter 10 | SWS_CANTransportLayer | Lv1 - fully compatible | No impact on application | Lv1 - fully compatible | Only Requirement IDs changing in the specification. | Lv1 - fully compatible | No impact in bus behavior
61463 | 59209 | Duplicate requirement IDs in chapter 10 | SWS_DiagnosticCommunicationManager | Lv1 - fully compatible | No impact on application | Lv1 - fully compatible | Only Requirement IDs changing in the specification. | Lv1 - fully compatible | No impact in bus behavior
61464 | 59209 | Duplicate requirement IDs in chapter 10 | SWS_DiagnosticEventManager | Lv1 - fully compatible | No impact on application | Lv1 - fully compatible | Only Requirement IDs changing in the specification. | Lv1 - fully compatible | No impact in bus behavior
61465 | 59209 | Duplicate requirement IDs in chapter 10 | SWS_EEPROMAbstraction | Lv1 - fully compatible | no change in specification | Lv1 - fully compatible | no change in specification | Lv1 - fully compatible | no change in specification
61466 | 59209 | Duplicate requirement IDs in chapter 10 | SWS_FlashEEPROMEmulation | Lv1 - fully compatible | no change in specification | Lv1 - fully compatible | no change in specification | Lv1 - fully compatible | no change in specification
61467 | 59209 | Duplicate requirement IDs in chapter 10 | SWS_FlexRayInterface | Lv1 - fully compatible | No impact on application | Lv1 - fully compatible | Only Requirement IDs changing in the specification. | Lv1 - fully compatible | No impact in bus behavior
61469 | 59209 | Duplicate requirement IDs in chapter 10 | SWS_ICUDriver | Lv1 - fully compatible | No impact on application | Lv1 - fully compatible | Only Requirement IDs changing in the specification. | Lv1 - fully compatible | No impact in bus behavior
61471 | 59209 | Duplicate requirement IDs in chapter 10 | SWS_LINInterface | Lv1 - fully compatible | no change in specification | Lv1 - fully compatible | no change in specification | Lv1 - fully compatible | no change in specification
61472 | 59209 | Duplicate requirement IDs in chapter 10 | SWS_MemoryAbstractionInterface | Lv1 - fully compatible | No impact on application | Lv1 - fully compatible | Only Requirement IDs changing in the specification. | Lv1 - fully compatible | No impact in bus behavior
61474 | 59209 | Duplicate requirement IDs in chapter 10 | SWS_OS | Lv1 - fully compatible | No impact on application | Lv1 - fully compatible | Only Requirement IDs changing in the specification. | Lv1 - fully compatible | No impact in bus behavior
61475 | 59209 | Duplicate requirement IDs in chapter 10 | SWS_PWMDriver | Lv1 - fully compatible | No impact on application | Lv1 - fully compatible | Only Requirement IDs changing in the specification. | Lv1 - fully compatible | No impact in bus behavior
61477 | 59304 | [EcuM] Inconsistency between EcuM2411 and Figure 5 for Startup Sequence | SWS_ECUStateManager | Lv1 - fully compatible | correction of wrong figure | Lv1 - fully compatible | correction of wrong figure | Lv1 - fully compatible | correction of wrong figure
61484 | 60781 | Description for configuration parameter CanNmPnHandleMultipleNetworkRequests in chapter 10 is not consistent to requirements | SWS_CANNetworkManagement | Lv1 - fully compatible | n/a | Lv1 - fully compatible | Requirement in chapter 7 is relevant | Lv1 - fully compatible | n/a
61501 | 61025 | [ComM] Misleading note about Silent COM | SWS_COMManager | Lv1 - fully compatible | only changing explanatory text | Lv1 - fully compatible | only changing explanatory text | Lv1 - fully compatible | only changing explanatory text
61523 | 56512 | [BswM]: Correction in Rev 4.0.3 specification document. | SWS_BSWModeManager | Lv1 - fully compatible | Correcting erroneous parameter names used in several SWS requirements. Changing a reported DET error to a more descriptive code. | Lv1 - fully compatible | no effect on other modules | Lv1 - fully compatible | no effect on bus
61546 | 58332 | [CanIf] CanIf_Init wrong argument type | SWS_CANInterface | Lv1 - fully compatible | application is not affected by the initialization | Lv4 - mitigation via custom adaptations | Call of CanIf_Init has to be adapted accordingly | Lv1 - fully compatible | Config type cannot be observed on the bus
61548 | 58971 | [COM] Immediate transmission not clarified completely | SWS_COM | Lv1 - fully compatible | transparent to the application | Lv1 - fully compatible | no other module affected | Lv1 - fully compatible | no observable change on the bus is expected
61550 | 59175 | [FrNm] Transitions to Synchronize state missing in UML State Chart | SWS_FlexRayNetworkManagement | Lv1 - fully compatible | adapt figure to requirements | Lv1 - fully compatible | adapt figure to requirements | Lv1 - fully compatible | adapt figure to requirements
61560 | 61235 | Set FlexrayCluster.macroInitialOffset to obsolete | MMOD_XMLSchema | Lv1 - fully compatible | No impact on application | Lv1 - fully compatible | Existing madatory parameter is made optionnal. | Lv1 - fully compatible | No impact in bus behavior
61561 | 61235 | Set FlexrayCluster.macroInitialOffset to obsolete | TPS_SystemTemplate | Lv1 - fully compatible | attribute has no impact on configuration | Lv1 - fully compatible | existing mandatory attribute is made optional | Lv1 - fully compatible | attribute has no impact on configuration
61620 | 54560 | Regarding DET error "FRNM_E_PDU_ID_INVALID" | SWS_FlexRayNetworkManagement | Lv1 - fully compatible | Modification | Lv1 - fully compatible | Modification just development feature => no influence at runtime | Lv1 - fully compatible | n/a
61624 | 53231 | Implicit S-R communication and value based filtering | SWS_RTE | Lv1 - fully compatible | clarification | Lv1 - fully compatible | clarification | Lv1 - fully compatible | not applicable
61688 | 56407 | [CanNm] Partial Network Wakeup Filter and asynchronous transceiver handling could lead to a long start-up delay of an ECU | SWS_CANNetworkManagement | Lv1 - fully compatible | n/a | Lv3 - mitigation via configuration | Old behavior can be configured if feature is disabled | Lv1 - fully compatible | Only improved start-up behavior (messages on the bus are available earlier)
61880 | 56872 | [FrTp][CanTp] FC(OVFLW) only after BUFREQ_E_OVFL | SWS_CANTransportLayer | Lv1 - fully compatible | No impact on application | Lv1 - fully compatible | Fully compatible. | Lv5 - not compatible | Incompatibleas Bus behavior is not the same (Different returns)
61881 | 56872 | [FrTp][CanTp] FC(OVFLW) only after BUFREQ_E_OVFL | SWS_FlexRayARTransportLayer | Lv1 - fully compatible | n/a | Lv1 - fully compatible | n/a | Lv5 - not compatible | FrArTp module shall only send an FC(OVFLW) to upper layer when first ProvideRxBuffer fails with BUFREQ_E_OVFL.
61941 | 58744 | Nm049 is a requirement against OSEK-NM | SWS_NetworkManagementInterface | Lv1 - fully compatible | n/a | Lv1 - fully compatible | Rewritten req, no functional change. | Lv1 - fully compatible | n/a
62031 | 45585 | [NvM] C7.2.2.17 Postpone Mirror Operations | SWS_NVRAMManager | Lv4 - mitigation via custom adaptations | if explicit sync was not used then it is no BW-C problem otherwise it is not BW-C So, there is a behavior change. | Lv4 - mitigation via custom adaptations | if explicit sync was not used then it is no BW-C problem otherwise it is not BW-C So, there is a behavior change. | Lv1 - fully compatible | bus not affected by this change
62033 | 60450 | Remove DualChannelEchoWakeup | SWS_FlexRayStateManager | Lv1 - fully compatible | n.a. | Lv1 - fully compatible | n.a. | Lv3 - mitigation via configuration | if echo is needed in the dual channel use case it can be achieved setting FrSMNumWakeupPattern
62038 | 56815 | [FrNm] Harmonize handling for FrNm_RepeatMessageRequest to CanNm and Nm | SWS_FlexRayNetworkManagement | Lv1 - fully compatible | A Complex Driver that calls Nm_RepeatMessageRequest has already to consider "NM_E_NOT_EXECUTED" due to this is supported by Nm and CanNm. | Lv4 - mitigation via custom adaptations | Return values changes | Lv1 - fully compatible | no impact on bus behavior
62040 | 59190 | Clarify usage of parameters PduRMaxTxBufferNumber and PduRMaxTpBufferNumber | SWS_PDURouter | Lv1 - fully compatible | only fixed variant handling and compile class. | Lv1 - fully compatible | only fixed variant handling and compile class. | Lv1 - fully compatible | n/a
62049 | 60738 | [CanNm] invalid range of parameter CanNmPnFilterMaskByteIndex | SWS_CANNetworkManagement | Lv1 - fully compatible | n/a | Lv4 - mitigation via custom adaptations | Custom adaptations only for change of the CanNmPnInfoLength Range if the parameter has been set to "0" in old configurations. But this is not a real-world use case as at least one byte with PN information is needed to perform partial network handling. Otherwise Only small corrections: - Wrong description text was copied into this parameter only. - Invalid default value which is not in the allowed range. - Typos | Lv1 - fully compatible | n/a
62050 | 60738 | [CanNm] invalid range of parameter CanNmPnFilterMaskByteIndex | SWS_COMManager | Lv1 - fully compatible | n/a | Lv4 - mitigation via custom adaptations | Custom adapations only for change of the CanNmPnInfoLength Range if the parameter has been set to "0" in old configurations. But this is not a real-world use case as at least one byte with PN information is needed to perform partial network handling. Otherwise Only small corrections: - Wrong description text was copied into this parameter only. - Invalid default value which is not in the allowed range. - Typos | Lv1 - fully compatible | n/a
62051 | 60738 | [CanNm] invalid range of parameter CanNmPnFilterMaskByteIndex | SWS_FlexRayNetworkManagement | Lv1 - fully compatible | Modifications | Lv4 - mitigation via custom adaptations | Modifications | Lv1 - fully compatible | Modifications
62063 | 56801 | [NmIf] Specification of Nm_ConfigType is incorrect | SWS_NetworkManagementInterface | Lv1 - fully compatible | n/a | Lv4 - mitigation via custom adaptations | Bugfix removes not used parameters (no requirements) and clarifies the correct usage of this type | Lv1 - fully compatible | n/a
62147 | 59433 | bootloader jump by LinkControl | SWS_DiagnosticCommunicationManager | Lv1 - fully compatible | No impact on application | Lv2 - compatible if new feature is not used | LinkControl service is now optional | Lv1 - fully compatible | no impact on bus behavior
62156 | 60446 | [FrNm] How the current communication cycle is accessed ? | SWS_FlexRayNetworkManagement | Lv1 - fully compatible | Correction | Lv1 - fully compatible | Correction | Lv1 - fully compatible | Correction
62271 | 53992 | [SrsFr] BSW05129 is wrong | SWS_FlexRayARTransportLayer | Lv1 - fully compatible | N/A | Lv1 - fully compatible | Only changes in SRS and removal of a requirement that requests a runtime check where a configuration check would also do. | Lv1 - fully compatible | N/A
62272 | 53992 | [SrsFr] BSW05129 is wrong | SWS_FlexRayISOTransportLayer | Lv1 - fully compatible | N/A | Lv1 - fully compatible | Only changes in SRS and removal of a requirement that requests a runtime check where a configuration check would also do. | Lv1 - fully compatible | N/A
62273 | 53992 | [SrsFr] BSW05129 is wrong | SWS_FlexRayTransceiverDriver | Lv1 - fully compatible | [BSW05129] "Mismatch of Service Call and Connection Properties" was not applicable and out of FlexRay transceiver driver’s scope | Lv1 - fully compatible | [BSW05129] "Mismatch of Service Call and Connection Properties" was not applicable and out of FlexRay transceiver driver’s scope | Lv1 - fully compatible | [BSW05129] "Mismatch of Service Call and Connection Properties" was not applicable and out of FlexRay transceiver driver’s scope
62311 | 60967 | [CanSM] Bus Off Recovery and NM state synchronization | SWS_CANStateManager | Lv1 - fully compatible | no interface dependencies to the RTE | Lv1 - fully compatible | No API changes to depending BSW modules | Lv1 - fully compatible | correction
62322 | 61735 | FrNm: Unique SWS ID | SWS_FlexRayNetworkManagement | Lv1 - fully compatible | Documentation | Lv1 - fully compatible | Documentation | Lv1 - fully compatible | Documentation
62323 | 61700 | Automatic creation of the PN signals in the EcuC during the upstream mapping | TPS_SystemTemplate | Lv1 - fully compatible | N/A | Lv3 - mitigation via configuration | ISignalToIPduMappings starting at pncOffset may exist that not match fully the interval defined by System.pncVectorOffset and System.pncVectorLength | Lv1 - fully compatible | N/a
62326 | 57926 | Nm User Data handling not present in diagrams | TPS_SystemTemplate | Lv1 - fully compatible | n/a | Lv1 - fully compatible | clarification of diagrams | Lv1 - fully compatible | n/a
62334 | 61767 | [NmIF] Dependency direction within EcuC parameter | SWS_NetworkManagementInterface | Lv1 - fully compatible | n/a | Lv1 - fully compatible | No functional change at NmIf. | Lv1 - fully compatible | n/a
62336 | 58478 | [NmIf] NmCycletimeMainFunction Parameter does not link to any functional description | SWS_NetworkManagementInterface | Lv1 - fully compatible | n/a | Lv3 - mitigation via configuration | Correction on requirements to overcome ambiguity. Main function bound to config parameter NmCoordinatorSupportEnabled. | Lv1 - fully compatible | n/a
62676 | 58339 | [CanTp][DCM][FrArTp][FrIsoTp][LinIf][PduR] Clarification for reaction on BUFREQ_E_BUSY in AR3.2 | SWS_CANTransportLayer | Lv1 - fully compatible | n/a | Lv4 - mitigation via custom adaptations | Previous TPs did not call ProvideRxBuffer directly after receiving the first frame. BUFREQ_E_BUSY removed. | Lv3 - mitigation via configuration | Same bus behavior can be achieved via suitable configuration.
62677 | 58339 | [CanTp][DCM][FrArTp][FrIsoTp][LinIf][PduR] Clarification for reaction on BUFREQ_E_BUSY in AR3.2 | SWS_DiagnosticCommunicationManager | Lv1 - fully compatible | n/a | Lv4 - mitigation via custom adaptations | Previous TPs did not call CopyRxData directly after receiving the first frame. | Lv3 - mitigation via configuration | Same bus behaviour can be achieved via suitable configuration.
62678 | 58339 | [CanTp][DCM][FrArTp][FrIsoTp][LinIf][PduR] Clarification for reaction on BUFREQ_E_BUSY in AR3.2 | SWS_FlexRayARTransportLayer | Lv1 - fully compatible | n/a | Lv4 - mitigation via custom adaptations | Previous TPs did not call CopyRxData directly after receiving the first frame. | Lv3 - mitigation via configuration | Same bus behaviour can be achieved via suitable configuration.
62679 | 58339 | [CanTp][DCM][FrArTp][FrIsoTp][LinIf][PduR] Clarification for reaction on BUFREQ_E_BUSY in AR3.2 | SWS_FlexRayISOTransportLayer | Lv1 - fully compatible | n/a | Lv4 - mitigation via custom adaptations | Previous TPs did not call CopyRxData directly after receiving the first frame. | Lv3 - mitigation via configuration | Same bus behaviour can be achieved via suitable configuration.
62680 | 58339 | [CanTp][DCM][FrArTp][FrIsoTp][LinIf][PduR] Clarification for reaction on BUFREQ_E_BUSY in AR3.2 | SWS_LINInterface | Lv1 - fully compatible | n/a | Lv4 - mitigation via custom adaptations | Previous TPs did not call CopyRxData directly after receiving the first frame. | Lv1 - fully compatible | N/A
62681 | 58339 | [CanTp][DCM][FrArTp][FrIsoTp][LinIf][PduR] Clarification for reaction on BUFREQ_E_BUSY in AR3.2 | SWS_PDURouter | Lv1 - fully compatible | n/a | Lv4 - mitigation via custom adaptations | Previous TPs did not call CopyRxData directly after receiving the first frame. | Lv3 - mitigation via configuration | Same bus behaviour can be achieved via suitable configuration.
62771 | 61731 | [CanNm] Description of CanNmRemoteSleepIndTime is inconsistent | SWS_CANNetworkManagement | Lv1 - fully compatible | n/a | Lv1 - fully compatible | loosening a constraint | Lv1 - fully compatible | n/a
62779 | 57737 | Remove additional E2E_CRC functions | SWS_E2ELibrary | Lv2 - compatible if new feature is not used | Obsolete functions statement as not used in existing profiles. | Lv4 - mitigation via custom adaptations | Obsolete function statement. | Lv1 - fully compatible | no impact on bus
62781 | 58312 | [Can] Deadlock when going to sleep due to missing timeout monitoring | SWS_CANDriver | Lv1 - fully compatible | not visible to app | Lv1 - fully compatible | no influence on otzher specs. | Lv3 - mitigation via configuration | setting CanTimeoutDurationFactor to infinite will achiev the old behvior (ie. blocking)
62809 | 58946 | BswMSwcMode and BswMBswMode incorrectly marked as deprecated | SWS_BSWModeManager | Lv1 - fully compatible | n/a | Lv1 - fully compatible | n/a | Lv1 - fully compatible | n/a
62861 | 57937 | [CanSM][ECUM][ECUMFlex] should be involved in WakeupValidation to avoid race conditions | SWS_CANStateManager | Lv1 - fully compatible | No BW-C interfaces | Lv4 - mitigation via custom adaptations | Since these calls are only used in the integrator code of the EcuM (EcuM_StartWakeupSource/EcuM_StopWakeupSource)and the old behavior sill can be achived by using the old API calls in the integrator code. | Lv1 - fully compatible | Correction of bus-wise behaviour
62862 | 57937 | [CanSM][ECUM][ECUMFlex] should be involved in WakeupValidation to avoid race conditions | SWS_ECUStateManager | Lv1 - fully compatible | n.a | Lv4 - mitigation via custom adaptations | Since these calls are only used in the integrator code of the EcuM (EcuM_StartWakeupSource/EcuM_StopWakeupSource)and the old behavior sill can be achived by using the old API calls in the integrator code. | Lv1 - fully compatible | Correction of bus-wise behaviour
62872 | 58606 | [CanNm] Questions and issues related to the CanNm | SWS_CANNetworkManagement | Lv1 - fully compatible | n/a | Lv1 - fully compatible | clarification only, no functional change | Lv1 - fully compatible | n/a
63094 | 63034 | Change history entry for document finalization | SWS_ADCDriver | Lv1 - fully compatible | n/a | Lv1 - fully compatible | editorial changes | Lv1 - fully compatible | n/a
63095 | 63034 | Change history entry for document finalization | SWS_BSWModeManager | Lv1 - fully compatible | n/a | Lv1 - fully compatible | editorial changes | Lv1 - fully compatible | n/a
63096 | 63034 | Change history entry for document finalization | SWS_CANDriver | Lv1 - fully compatible | n/a | Lv1 - fully compatible | editorial changes | Lv1 - fully compatible | n/a
63097 | 63034 | Change history entry for document finalization | SWS_CANInterface | Lv1 - fully compatible | n/a | Lv1 - fully compatible | editorial changes | Lv1 - fully compatible | n/a
63098 | 63034 | Change history entry for document finalization | SWS_CANNetworkManagement | Lv1 - fully compatible | n/a | Lv1 - fully compatible | editorial changes | Lv1 - fully compatible | n/a
63099 | 63034 | Change history entry for document finalization | SWS_CANStateManager | Lv1 - fully compatible | n/a | Lv1 - fully compatible | editorial changes | Lv1 - fully compatible | n/a
63100 | 63034 | Change history entry for document finalization | SWS_CANTransceiverDriver | Lv1 - fully compatible | n/a | Lv1 - fully compatible | editorial changes | Lv1 - fully compatible | n/a
63101 | 63034 | Change history entry for document finalization | SWS_CANTransportLayer | Lv1 - fully compatible | n/a | Lv1 - fully compatible | editorial changes | Lv1 - fully compatible | n/a
63102 | 63034 | Change history entry for document finalization | SWS_COM | Lv1 - fully compatible | n/a | Lv1 - fully compatible | editorial changes | Lv1 - fully compatible | n/a
63103 | 63034 | Change history entry for document finalization | SWS_COMManager | Lv1 - fully compatible | n/a | Lv1 - fully compatible | editorial changes | Lv1 - fully compatible | n/a
63104 | 63034 | Change history entry for document finalization | SWS_CRCLibrary | Lv1 - fully compatible | n/a | Lv1 - fully compatible | editorial changes | Lv1 - fully compatible | n/a
63105 | 63034 | Change history entry for document finalization | SWS_CommunicationStackTypes | Lv1 - fully compatible | n/a | Lv1 - fully compatible | editorial changes | Lv1 - fully compatible | n/a
63106 | 63034 | Change history entry for document finalization | SWS_CompilerAbstraction | Lv1 - fully compatible | n/a | Lv1 - fully compatible | editorial changes | Lv1 - fully compatible | n/a
63107 | 63034 | Change history entry for document finalization | SWS_DIODriver | Lv1 - fully compatible | n/a | Lv1 - fully compatible | editorial changes | Lv1 - fully compatible | n/a
63108 | 63034 | Change history entry for document finalization | SWS_DevelopmentErrorTracer | Lv1 - fully compatible | n/a | Lv1 - fully compatible | editorial changes | Lv1 - fully compatible | n/a
63109 | 63034 | Change history entry for document finalization | SWS_DiagnosticCommunicationManager | Lv1 - fully compatible | n/a | Lv1 - fully compatible | editorial changes | Lv1 - fully compatible | n/a
63110 | 63034 | Change history entry for document finalization | SWS_DiagnosticEventManager | Lv1 - fully compatible | n/a | Lv1 - fully compatible | editorial changes | Lv1 - fully compatible | n/a
63111 | 63034 | Change history entry for document finalization | SWS_E2ELibrary | Lv1 - fully compatible | n/a | Lv1 - fully compatible | editorial changes | Lv1 - fully compatible | n/a
63112 | 63034 | Change history entry for document finalization | SWS_ECUStateManager | Lv1 - fully compatible | n/a | Lv1 - fully compatible | editorial changes | Lv1 - fully compatible | n/a
63113 | 63034 | Change history entry for document finalization | SWS_EEPROMAbstraction | Lv1 - fully compatible | n/a | Lv1 - fully compatible | editorial changes | Lv1 - fully compatible | n/a
63114 | 63034 | Change history entry for document finalization | SWS_EEPROMDriver | Lv1 - fully compatible | n/a | Lv1 - fully compatible | editorial changes | Lv1 - fully compatible | n/a
63115 | 63034 | Change history entry for document finalization | SWS_FlashDriver | Lv1 - fully compatible | n/a | Lv1 - fully compatible | editorial changes | Lv1 - fully compatible | n/a
63116 | 63034 | Change history entry for document finalization | SWS_FlashEEPROMEmulation | Lv1 - fully compatible | n/a | Lv1 - fully compatible | editorial changes | Lv1 - fully compatible | n/a
63117 | 63034 | Change history entry for document finalization | SWS_FlexRayARTransportLayer | Lv1 - fully compatible | n/a | Lv1 - fully compatible | editorial changes | Lv1 - fully compatible | n/a
63118 | 63034 | Change history entry for document finalization | SWS_FlexRayDriver | Lv1 - fully compatible | n/a | Lv1 - fully compatible | editorial changes | Lv1 - fully compatible | n/a
63119 | 63034 | Change history entry for document finalization | SWS_FlexRayISOTransportLayer | Lv1 - fully compatible | n/a | Lv1 - fully compatible | editorial changes | Lv1 - fully compatible | n/a
63120 | 63034 | Change history entry for document finalization | SWS_FlexRayInterface | Lv1 - fully compatible | n/a | Lv1 - fully compatible | editorial changes | Lv1 - fully compatible | n/a
63121 | 63034 | Change history entry for document finalization | SWS_FlexRayNetworkManagement | Lv1 - fully compatible | n/a | Lv1 - fully compatible | editorial changes | Lv1 - fully compatible | n/a
63122 | 63034 | Change history entry for document finalization | SWS_FlexRayStateManager | Lv1 - fully compatible | n/a | Lv1 - fully compatible | editorial changes | Lv1 - fully compatible | n/a
63123 | 63034 | Change history entry for document finalization | SWS_FlexRayTransceiverDriver | Lv1 - fully compatible | n/a | Lv1 - fully compatible | editorial changes | Lv1 - fully compatible | n/a
63124 | 63034 | Change history entry for document finalization | SWS_FunctionInhibitionManager | Lv1 - fully compatible | n/a | Lv1 - fully compatible | editorial changes | Lv1 - fully compatible | n/a
63125 | 63034 | Change history entry for document finalization | SWS_GPTDriver | Lv1 - fully compatible | n/a | Lv1 - fully compatible | editorial changes | Lv1 - fully compatible | n/a
63126 | 63034 | Change history entry for document finalization | SWS_ICUDriver | Lv1 - fully compatible | n/a | Lv1 - fully compatible | editorial changes | Lv1 - fully compatible | n/a
63128 | 63034 | Change history entry for document finalization | SWS_IPDUMultiplexer | Lv1 - fully compatible | n/a | Lv1 - fully compatible | editorial changes | Lv1 - fully compatible | n/a
63129 | 63034 | Change history entry for document finalization | SWS_LINDriver | Lv1 - fully compatible | n/a | Lv1 - fully compatible | editorial changes | Lv1 - fully compatible | n/a
63130 | 63034 | Change history entry for document finalization | SWS_LINInterface | Lv1 - fully compatible | n/a | Lv1 - fully compatible | editorial changes | Lv1 - fully compatible | n/a
63131 | 63034 | Change history entry for document finalization | SWS_LINStateManager | Lv1 - fully compatible | n/a | Lv1 - fully compatible | editorial changes | Lv1 - fully compatible | n/a
63132 | 63034 | Change history entry for document finalization | SWS_MCUDriver | Lv1 - fully compatible | n/a | Lv1 - fully compatible | editorial changes | Lv1 - fully compatible | n/a
63133 | 63034 | Change history entry for document finalization | SWS_MemoryAbstractionInterface | Lv1 - fully compatible | n/a | Lv1 - fully compatible | editorial changes | Lv1 - fully compatible | n/a
63134 | 63034 | Change history entry for document finalization | SWS_MemoryMapping | Lv1 - fully compatible | n/a | Lv1 - fully compatible | editorial changes | Lv1 - fully compatible | n/a
63135 | 63034 | Change history entry for document finalization | SWS_NVRAMManager | Lv1 - fully compatible | n/a | Lv1 - fully compatible | editorial changes | Lv1 - fully compatible | n/a
63136 | 63034 | Change history entry for document finalization | SWS_NetworkManagementInterface | Lv1 - fully compatible | n/a | Lv1 - fully compatible | editorial changes | Lv1 - fully compatible | n/a
63137 | 63034 | Change history entry for document finalization | SWS_OS | Lv1 - fully compatible | n/a | Lv1 - fully compatible | editorial changes | Lv1 - fully compatible | n/a
63138 | 63034 | Change history entry for document finalization | SWS_PDURouter | Lv1 - fully compatible | n/a | Lv1 - fully compatible | editorial changes | Lv1 - fully compatible | n/a
63139 | 63034 | Change history entry for document finalization | SWS_PWMDriver | Lv1 - fully compatible | n/a | Lv1 - fully compatible | editorial changes | Lv1 - fully compatible | n/a
63140 | 63034 | Change history entry for document finalization | SWS_PlatformTypes | Lv1 - fully compatible | n/a | Lv1 - fully compatible | editorial changes | Lv1 - fully compatible | n/a
63141 | 63034 | Change history entry for document finalization | SWS_PortDriver | Lv1 - fully compatible | n/a | Lv1 - fully compatible | editorial changes | Lv1 - fully compatible | n/a
63142 | 63034 | Change history entry for document finalization | SWS_RAMTest | Lv1 - fully compatible | n/a | Lv1 - fully compatible | editorial changes | Lv1 - fully compatible | n/a
63143 | 63034 | Change history entry for document finalization | SWS_RTE | Lv1 - fully compatible | n/a | Lv1 - fully compatible | editorial changes | Lv1 - fully compatible | n/a
63144 | 63034 | Change history entry for document finalization | SWS_SPIHandlerDriver | Lv1 - fully compatible | n/a | Lv1 - fully compatible | editorial changes | Lv1 - fully compatible | n/a
63145 | 63034 | Change history entry for document finalization | SWS_StandardTypes | Lv1 - fully compatible | n/a | Lv1 - fully compatible | editorial changes | Lv1 - fully compatible | n/a
63147 | 63034 | Change history entry for document finalization | SWS_WatchdogDriver | Lv1 - fully compatible | n/a | Lv1 - fully compatible | editorial changes | Lv1 - fully compatible | n/a
63148 | 63034 | Change history entry for document finalization | SWS_WatchdogInterface | Lv1 - fully compatible | n/a | Lv1 - fully compatible | editorial changes | Lv1 - fully compatible | n/a
63149 | 63034 | Change history entry for document finalization | SWS_WatchdogManager | Lv1 - fully compatible | n/a | Lv1 - fully compatible | editorial changes | Lv1 - fully compatible | n/a
63152 | 63034 | Change history entry for document finalization | TPS_BSWModuleDescriptionTemplate | Lv1 - fully compatible | n/a | Lv1 - fully compatible | editorial changes | Lv1 - fully compatible | n/a
63153 | 63034 | Change history entry for document finalization | TPS_ECUConfiguration | Lv1 - fully compatible | n/a | Lv1 - fully compatible | editorial changes | Lv1 - fully compatible | n/a
63155 | 63034 | Change history entry for document finalization | TPS_GenericStructureTemplate | Lv1 - fully compatible | n/a | Lv1 - fully compatible | editorial changes | Lv1 - fully compatible | n/a
63156 | 63034 | Change history entry for document finalization | TPS_SoftwareComponentTemplate | Lv1 - fully compatible | n/a | Lv1 - fully compatible | editorial changes | Lv1 - fully compatible | n/a
63158 | 63034 | Change history entry for document finalization | TPS_SystemTemplate | Lv1 - fully compatible | n/a | Lv1 - fully compatible | editorial changes | Lv1 - fully compatible | n/a
63269 | 55775 | Inconsistency in Wakeup Sequence | SWS_CANDriver | Lv1 - fully compatible | n/a | Lv1 - fully compatible | Remove redundant functionality(CAN270) same as requested from CanSM. | Lv1 - fully compatible | n/a
63270 | 55775 | Inconsistency in Wakeup Sequence | SWS_CANInterface | Lv1 - fully compatible | n/a | Lv1 - fully compatible | updated descriptive diagram for CANIF_CS_SLEEP | Lv1 - fully compatible | n/a
63271 | 55775 | Inconsistency in Wakeup Sequence | SWS_CANTransceiverDriver | Lv1 - fully compatible | n/a | Lv1 - fully compatible | n/a | Lv1 - fully compatible | n/a
63276 | 56067 | Inconsistent requirements w.r.t. suppport of multiple E2E protections in an I-PDU | SWS_E2ELibrary | Lv1 - fully compatible | resolution of inconsistencies in the document | Lv1 - fully compatible | resolution of inconsistencies in the document | Lv1 - fully compatible | resolution of inconsistencies in the document
63422 | 58606 | [CanNm] Questions and issues related to the CanNm | TPS_SystemTemplate | Lv1 - fully compatible | n/a | Lv1 - fully compatible | clarification only, no functional change | Lv1 - fully compatible | n/a
63480 | 57682 | [FrISOTp]: FRTP_TIMEOUT_AR | SWS_FlexRayISOTransportLayer | Lv1 - fully compatible | n/a | Lv1 - fully compatible | Obviously reception and transmission where confused. | Lv1 - fully compatible | n/a
59039 | 56410 | Provision of initialization APIs for redundant wrapper routines | SWS_E2ELibrary | Lv1 - fully compatible | Addition of functions to wrapper. No impact on E2E standardized functions, extension of the features in the wrapper. | Lv1 - fully compatible | addition of new functionality, bugfixes in code example | Lv1 - fully compatible | no impact on bus
59310 | 57673 | Reconsider usage of Rte_IsUpdated with End-To-End Protection | SWS_E2ELibrary | Lv1 - fully compatible | API specifcation itself does not change - only the specification / recommendation for the usage of the E2E wrappers | Lv1 - fully compatible | API specifcation itself does not change - only the specification / recommendation for the usage of the E2E wrappers | Lv1 - fully compatible | no impact on bus behavior
61367 | 59596 | No functional requirements for CanNmChannelActive | SWS_CANNetworkManagement | Lv1 - fully compatible | n/a | Lv4 - mitigation via custom adaptations | Usage of "not" active channel has to be avoided by custom adaptations. | Lv1 - fully compatible | n/a
62884 | 57268 | Requirement E2EUSE051 and E2EUSE061 are contradictory to each other | SWS_E2ELibrary | Lv3 - mitigation via configuration | The length of E2E protection for CAN inter-com has been changed from 32 bytes to 8 bytes. | Lv3 - mitigation via configuration | The length of E2E protection for CAN inter-com has been changed from 32 bytes to 8 bytes. | Lv1 - fully compatible | Adjustment of conditions of use.