## compatibility levels
L | Level Name | bus or vertical application compatibility for BSW Modules | compatibility for templates
1 | Compatible | A change exists but does not affect the respective category (bus, application) of backward compatibility | A change exists but does not affect backward compatibility.
|  | Example: Added debugging functionality has no impact on bus compatibility | Example: Fix of typos, reorganization of document, compatible redefinition of primitives, optional feature extension
2 | Compatible if feature is not used | An additional feature was introduced but it has no impact on backward compatibility, if the feature is not used - for example by disabling the respective configuration switch. | ---
|  | Example: WdgM added deadline supervision (new Service API) | This case does not occur because we do not create new XML instances. We validate existing (old) XML against the new templates.
3 | Mitigation via configuration (automatic conversion) | An existing feature was modified/extended but a compatible behavior can be assured by developing a set of appropriate configuration parameters. | An existing feature was modified, but the change is backwards compatible if the model is converted appropriately and the conversion can be done automatically.
|  | Example: FlexRay Timing | Example: CompositionType is renamed to CompositionComponentType
4 | Mitigation via custom adaptations (manual adaptation) | An existing feature was heavily modified, extended or removed but a compatible behavior can be achieved by developing additional software modules. | An existing feature was modified, extended or removed but a compatible behavior can be achieved by manual remodeling of the configuration.
|  | Example: OSEK NM | Example: It is not possible to automatically convert existing models because additional information is required for the conversion e.g. ServiceNeeds.
5 | Not compatible | Compatibility can only be achieved by a replacement of existing AUTOSAR functionality. This applies only to modules which can only exist once on an ECU. | An existing feature was removed without appropriate replacement.

## BWCStatementR4.0.3
IT # | RfC | RfC Summary | Impact | BW-C app wise | Reason BW-C app wise | BW-C spec wise | Reason BW-C spec wise | BW-C bus wise | Reason BW-C bus wise
38383 | 37673 | [Os] Specified syncronization mechanism can cause oscillation? | SWS_OS | Lv1 - fully compatible |  | Lv1 - fully compatible |  | Lv1 - fully compatible | Correction
40751 | 18253 | [diverse] SRS_General: BSW004 | SWS_FlashDriver | Lv1 - fully compatible |  | Lv4 - mitigation via custom adaptations | Due to this change the version check might fail during compilation | Lv1 - fully compatible
40753 | 18253 | [diverse] SRS_General: BSW004 | SWS_FlexRayInterface | Lv1 - fully compatible |  | Lv4 - mitigation via custom adaptations | Due to this change the version check might fail during compilation | Lv1 - fully compatible
40755 | 18253 | [diverse] SRS_General: BSW004 | zz_SWS_FlexRayTransportLayer | Lv1 - fully compatible |  | Lv4 - mitigation via custom adaptations | Due to this change the version check might fail during compilation | Lv1 - fully compatible
40770 | 18253 | [diverse] SRS_General: BSW004 | SWS_FlexRayTransceiverDriver | Lv1 - fully compatible |  | Lv4 - mitigation via custom adaptations | Due to this change the version check might fail during compilation | Lv1 - fully compatible
40776 | 18253 | [diverse] SRS_General: BSW004 | SWS_RTE | Lv1 - fully compatible |  | Lv4 - mitigation via custom adaptations | Due to this change the version check might fail during compilation | Lv1 - fully compatible
40782 | 18253 | [diverse] SRS_General: BSW004 | SWS_LINTransceiverDriver | Lv1 - fully compatible |  | Lv4 - mitigation via custom adaptations | Due to this change the version check might fail during compilation | Lv1 - fully compatible
40785 | 18253 | [diverse] SRS_General: BSW004 | SWS_MemoryAbstractionInterface | Lv1 - fully compatible |  | Lv4 - mitigation via custom adaptations | Due to this change the version check might fail during compilation | Lv1 - fully compatible
40786 | 18253 | [diverse] SRS_General: BSW004 | SWS_FlashEEPROMEmulation | Lv1 - fully compatible |  | Lv4 - mitigation via custom adaptations | Due to this change the version check might fail during compilation | Lv1 - fully compatible
40787 | 18253 | [diverse] SRS_General: BSW004 | SWS_EEPROMAbstraction | Lv1 - fully compatible |  | Lv4 - mitigation via custom adaptations | Due to this change the version check might fail during compilation | Lv1 - fully compatible
40798 | 18253 | [diverse] SRS_General: BSW004 | SWS_SynchronizedTimeBaseManager | Lv1 - fully compatible |  | Lv4 - mitigation via custom adaptations | Due to this change the version check might fail during compilation | Lv1 - fully compatible
43158 | 40572 | [NvM] Correction required in APIs return type | SWS_NVRAMManager | Lv4 - mitigation via custom adaptations | Return value of NvM_JobEndNotification was changed | Lv4 - mitigation via custom adaptations | Return value of NvM_JobEndNotification was changed | Lv1 - fully compatible
43160 | 40582 | [NvM] Clarification required on NvM_SetBlockLockStatus API functionality | SWS_NVRAMManager | Lv1 - fully compatible | No changes after discussion | Lv1 - fully compatible | No changes after discussion | Lv1 - fully compatible | No changes after discussion
43235 | 40574 | [NvM] NvM_SetBlockLockStatus API has to be added to NVM149 | SWS_NVRAMManager | Lv1 - fully compatible |  | Lv1 - fully compatible |  | Lv1 - fully compatible
43370 | 24803 | [NvM] Implement concept "Functional Diagnostics of SWC" as part of R4.0 | SWS_NVRAMManager | Lv1 - fully compatible |  | Lv1 - fully compatible |  | Lv1 - fully compatible
43374 | 40926 | [NvM] Dependencies to Compiler.h and Platform_Types.h | SWS_NVRAMManager | Lv1 - fully compatible |  | Lv1 - fully compatible |  | Lv1 - fully compatible
43791 | 40908 | [CanIf] Configuration Section | SWS_CANInterface | Lv1 - fully compatible | Config Tool needs to be changed | Lv3 - mitigation via configuration | Config Tool needs to be changed | Lv1 - fully compatible | Config Tool needs to be changed
43924 | 39844 | [Spi] Spi_SyncTransmit() need not be Synchronous Function | SWS_SPIHandlerDriver | Lv1 - fully compatible |  | Lv1 - fully compatible |  | Lv1 - fully compatible
44763 | 43569 | [CanSm][CanIf] Bus-Off recovery optimization | SWS_CANStateManager | Lv1 - fully compatible | API changes, BusOff recovery changes | Lv4 - mitigation via custom adaptations | API changes, BusOff recovery changes | Lv4 - mitigation via custom adaptations | API changes, BusOff recovery changes
44776 | 34704 | [diverse] SRS-General: Module short name -> module abbreviation | SWS_CANInterface | Lv1 - fully compatible |  | Lv1 - fully compatible |  | Lv1 - fully compatible
44914 | 40018 | [Managers] Pseudo code for AUTOSAR Services uses outdated elements | SWS_DiagnosticCommunicationManager | Lv1 - fully compatible | correction | Lv1 - fully compatible | correction | Lv1 - fully compatible | correction
44915 | 40018 | [Managers] Pseudo code for AUTOSAR Services uses outdated elements | SWS_DiagnosticEventManager | Lv1 - fully compatible | correction | Lv1 - fully compatible | correction | Lv1 - fully compatible | correction
45340 | 14082 | [bsw_modules] Missing Port Driver DET Error Codes | SWS_RTE | Lv1 - fully compatible |  | Lv4 - mitigation via custom adaptations | Additional DET error was introduced | Lv1 - fully compatible
45341 | 14082 | [bsw_modules] Missing Port Driver DET Error Codes | SWS_DiagnosticEventManager | Lv1 - fully compatible |  | Lv4 - mitigation via custom adaptations | Additional DET error was introduced | Lv1 - fully compatible
45342 | 14082 | [bsw_modules] Missing Port Driver DET Error Codes | SWS_DiagnosticCommunicationManager | Lv1 - fully compatible |  | Lv4 - mitigation via custom adaptations | Additional DET error was introduced | Lv1 - fully compatible
45357 | 14082 | [bsw_modules] Missing Port Driver DET Error Codes | SWS_PDURouter | Lv1 - fully compatible |  | Lv4 - mitigation via custom adaptations | Additional DET error was introduced | Lv1 - fully compatible
45367 | 14082 | [bsw_modules] Missing Port Driver DET Error Codes | SWS_WatchdogDriver | Lv1 - fully compatible |  | Lv4 - mitigation via custom adaptations | Additional DET error was introduced | Lv1 - fully compatible
45369 | 14082 | [bsw_modules] Missing Port Driver DET Error Codes | SWS_PortDriver | Lv1 - fully compatible |  | Lv4 - mitigation via custom adaptations | Additional DET error was introduced | Lv1 - fully compatible
45373 | 14082 | [bsw_modules] Missing Port Driver DET Error Codes | SWS_MFLLibrary | Lv1 - fully compatible |  | Lv4 - mitigation via custom adaptations | Additional DET error was introduced | Lv1 - fully compatible
45374 | 14082 | [bsw_modules] Missing Port Driver DET Error Codes | SWS_IFXLibrary | Lv1 - fully compatible |  | Lv4 - mitigation via custom adaptations | Additional DET error was introduced | Lv1 - fully compatible
45389 | 14082 | [bsw_modules] Missing Port Driver DET Error Codes | SWS_WatchdogManager | Lv1 - fully compatible |  | Lv4 - mitigation via custom adaptations | Additional DET error was introduced | Lv1 - fully compatible
45398 | 14082 | [bsw_modules] Missing Port Driver DET Error Codes | SWS_CoreTest | Lv1 - fully compatible |  | Lv4 - mitigation via custom adaptations | Additional DET error was introduced | Lv1 - fully compatible
45408 | 14082 | [bsw_modules] Missing Port Driver DET Error Codes | SWS_EFXLibrary | Lv1 - fully compatible |  | Lv4 - mitigation via custom adaptations | Additional DET error was introduced | Lv1 - fully compatible
45409 | 14082 | [bsw_modules] Missing Port Driver DET Error Codes | SWS_BFXLibrary | Lv1 - fully compatible |  | Lv4 - mitigation via custom adaptations | Additional DET error was introduced | Lv1 - fully compatible
45410 | 14082 | [bsw_modules] Missing Port Driver DET Error Codes | SWS_IFLLibrary | Lv1 - fully compatible |  | Lv4 - mitigation via custom adaptations | Additional DET error was introduced | Lv1 - fully compatible
45777 | 44824 | [FrNm][Nm] Missing callback function "Nm_BusSleepMode" | SWS_FlexRayNetworkManagement | Lv1 - fully compatible |  | Lv1 - fully compatible |  | Lv1 - fully compatible
45786 | 29069 | [diverse] Possible loss of CAN wakeup | SWS_ECUStateManager | Lv1 - fully compatible |  | Lv1 - fully compatible |  | Lv1 - fully compatible
45824 | 43093 | [ComM] Naming of ComM_InhibitionStatusType / InhibitionStatusType | SWS_COMManager | Lv1 - fully compatible |  | Lv1 - fully compatible |  | Lv1 - fully compatible
45874 | 44864 | [Com][System Template] Clarify and extend semantics of Transfer Property for signal groups | TPS_SystemTemplate | Lv1 - fully compatible |  | Lv1 - fully compatible |  | Lv1 - fully compatible
45875 | 44864 | [Com][System Template] Clarify and extend semantics of Transfer Property for signal groups | SWS_COM | Lv1 - fully compatible |  | Lv1 - fully compatible |  | Lv1 - fully compatible
46045 | 43061 | [CoreTst] BSW14113 Requirement not met | SWS_CoreTest | Lv1 - fully compatible | n/a | Lv1 - fully compatible | The correction made for this bug is specification wise backward compatible (the deleted requirements were redundant). | Lv1 - fully compatible | n/a
46272 | 45699 | [Fr][FrIf][System Template] Support of FlexRay 2.1A & 3.0 - update of chapter 10 | SWS_FlexRayDriver | Lv1 - fully compatible | n/a | Lv3 - mitigation via configuration | Configuration parameters contained in: FrIf/FrIfConfig/FrIfCluster/ FrIfGCycleCountMax: Range: 7-63 Rename FrGSyncNodeMax to FrIfGSyncFrameIDCountMax Description: Maximum number of distinct syncframe identifiers present in a given cluster. This parameter maps to FlexRay Protocol 2.1 Rev. A parameter gSyncNodeMax. FrIfGdCasRxLowMax: Range: 28-254 FrIfGdCycle: Description: Length of the cycle, expressed in [s] Remark: Lower limit 0.000024 for FlexRay Protocol 3.0 compliance. Range: 0.000024 - 0.016 FrIfGdIgnoreAfterTx: Range: 0-15 FrIfGdStaticSlot: Range: 3-664 FrIfGdSymbolWindow: Range: 0-162 FrIfGdTssTransmitter: Description: Number of bits in the Transmission Start Sequence [gdBits]. Remark: Lower limit 3 for FlexRay Protocol 2.1 Rev. A compliance. Range: 1-15 FrIfGdWakeupRxIdle: Description: Number of bits used by the node to test the duration of the 'idle' or HIGH phase of a received wakeup [gdBit]. Remarks: This parameter maps to FlexRay Protocol 2.1 Rev. A parameter gdWakeupSymbolRxIdle. Lower limit 14 for FlexRay Protocol 2.1 Rev. A compliance. Range: 8-59 FrIfGdWakeupRxLow: Description: Number of bits used by the node to test the duration of the LOW phase of a received wakeup [gdBit]. Remarks: This parameter maps to FlexRay Protocol 2.1 Rev. A parameter gdWakeupSymbolRxLow. Lower limit 11 for FlexRay Protocol 2.1 Rev. A compliance. Range: 8-59 FrIfGdWakeupRxWindow: Description: The size of the window used to detect wakeups [gdBit]. Remarks: This parameter maps to FlexRay Protocol 2.1 Rev. A parameter gdWakeupSymbolRxWindow. Upper limit 301 for FlexRay Protocol 2.1 Rev. A compliance. Range: 76-485 Configuration parameters contained in: Fr/FrMultipleConfig/FrController/ FrPClusterDriftDamping: Description: Local cluster drift damping factor used for rate correction [Microticks]. Remark: Upper limit 10 for FlexRay Protocol 3.0 compliance. FrDecondingCorrection: Description: Value used by the receiver to calculate the difference between primary time reference point and secondary time reference point [Microticks]. Remark: Lower limit 14 for FlexRay Protocol 2.1 Rev. A compliance. Upper limit 136 for FlexRay Protocol 3.0 compliance. Range: 12-143 FrDelayCompensationA: Description: Value used to compensate for reception delays on the indicated channel. This covers assumed propagation delay up to cPropagationDelayMax for microticks in the range of 0.0125us to 0.05us [Microticks]. Remark: Lower limit 4 for FlexRay Protocol 3.0 compliance. Remark: Upper limit 200 for FlexRay Protocol 2.1 Rev A compliance. FrDelayCompensationB: Description: Value used to compensate for reception delays on the indicated channel. This covers assumed propagation delay up to cPropagationDelayMax for microticks in the range of 0.0125us to 0.05us [Microticks]. Remark: Lower limit 4 for FlexRay Protocol 3.0 compliance. Remark: Upper limit 200 for FlexRay Protocol 2.1 Rev A compliance. FrPMicroPerCycle: Description: Nominal number of microticks in the communication cycle of the local node. If nodes have different microtick durations this number will differ from node to node [Microticks]. Remark: Lower limit 960 for FlexRay Protocol 3.0 compliance. Upper limit 640000 for FlexRay Protocol 2.1 Rev A compliance. Range: 640 - 1280000 FrPOffsetCorrectionOut: Description: Magnitude of the maximum permissible offset correction value [Microticks]. Remark: Upper limit 15567 for FlexRay Protocol 2.1 Rev A compliance. Remark: Lower limit 15 for FlexRay Protocol 3.0 compliance. Range: 13 - 16082 FrPRateCorrectionOut: Description: Magnitude of the maximum permissible rate correction value and the maximum drift offset between two nodes operating with unsynchronized clocks for one communication cycle [Microticks]. Remarks: This parameter maps to FlexRay Protocol 2.1 Rev. A parameter pdMaxDrift. Lower limit 3 for FlexRay Protocol 3.0 compliance. Upper limit 1923 for FlexRay Protocol 2.1 Rev A compliance. Range: 2-3846 FrPSamplesPerMicrotick: Description: Number of samples per microtick. Remark: Allowed range N1SAMPLES, N2SAMPLES for FlexRay Protocol 3.0 compliance. FrPdAcceptedStartupRange: Description: Expanded range of measured clock deviation allowed for startup frames during integration [Microticks]. Remark: Upper limit 1875 for FlexRay Protocol 2.1 Rev A compliance. Remark: Lower limit 29 for FlexRay Protocol 3.0 compliance. Range: 0 - 2743 FrPdListenTimeout: Description: Value for the startup listen timeout and wakeup listen timeout. Although this is a node local parameter, the real time equivalent of this value should be the same for all nodes in the cluster [Microticks]. Remark: Lower limit 1926 for FlexRay Protocol 3.0 compliance. Upper limit 1283846 for FlexRay Protocol 2.1 Rev. A compliance. Range: 1284 - 2567692 FrPdMicrotick: Description: Duration of a microtick. Remark: Allowed range T12_5NS, T25NS, T50NS for FlexRay Protocol 3.0 compliance. | Lv1 - fully compatible
46497 | 44174 | [CanSm] Contradiction between CanSM and ComM for call of ComM_BusSM_ModeIndication() | SWS_CANStateManager | Lv1 - fully compatible |  | Lv1 - fully compatible |  | Lv1 - fully compatible
46689 | 45687 | [Dcm] Correction required in Dcm055 for header file names. | SWS_DiagnosticCommunicationManager | Lv1 - fully compatible |  | Lv1 - fully compatible | update of include file structure | Lv1 - fully compatible
47108 | 24008 | [CanIf][System Template] configurable range for NM message to reduse configuration effort | TPS_SystemTemplate | Lv1 - fully compatible |  | Lv1 - fully compatible |  | Lv1 - fully compatible
47372 | 29069 | [diverse] Possible loss of CAN wakeup | SWS_LINTransceiverDriver | Lv1 - fully compatible |  | Lv1 - fully compatible |  | Lv1 - fully compatible
47376 | 29069 | [diverse] Possible loss of CAN wakeup | SWS_CANTransceiverDriver | Lv1 - fully compatible |  | Lv1 - fully compatible |  | Lv1 - fully compatible
47377 | 29069 | [diverse] Possible loss of CAN wakeup | SWS_FlexRayTransceiverDriver | Lv1 - fully compatible |  | Lv1 - fully compatible |  | Lv1 - fully compatible
47378 | 29069 | [diverse] Possible loss of CAN wakeup | SWS_CANDriver | Lv1 - fully compatible |  | Lv1 - fully compatible |  | Lv1 - fully compatible
47746 | 43545 | [Fee] Requirement for write of an immediate block is inconsistent with Fee_Cancel | SWS_FlashEEPROMEmulation | Lv1 - fully compatible |  | Lv1 - fully compatible |  | Lv1 - fully compatible
47752 | 44400 | [043] COM005 - how to write in com_cbk.h the callouts? | SRS_BSWGeneral | Lv1 - fully compatible |  | Lv1 - fully compatible |  | Lv1 - fully compatible
47766 | 27565 | [Nm][System Template] Meaning of Configuration Parameter NmMultipleChannelsEnabled | SWS_NetworkManagementInterface | Lv1 - fully compatible |  | Lv1 - fully compatible |  | Lv1 - fully compatible
47767 | 27565 | [Nm][System Template] Meaning of Configuration Parameter NmMultipleChannelsEnabled | TPS_SystemTemplate | Lv1 - fully compatible |  | Lv1 - fully compatible |  | Lv1 - fully compatible
47772 | 44414 | [062][System Template] Kinds of DataFilter | TPS_SoftwareComponentTemplate | Lv1 - fully compatible | n/a | Lv3 - mitigation via configuration | The impact of this change would be that the mentioned filters were no longer avaialable and existing M1-models would have to be converted somehow. It is however very questionable that these filters are really used in an M1 model beyond mere demonstrators. | Lv1 - fully compatible | n/a
47773 | 44414 | [062][System Template] Kinds of DataFilter | TPS_SystemTemplate | Lv1 - fully compatible | n/a | Lv3 - mitigation via configuration | The impact of this change would be that the mentioned filters were no longer avaialable and existing M1-models would have to be converted somehow. It is however very questionable that these filters are really used in an M1 model beyond mere demonstrators. | Lv1 - fully compatible | n/a
47775 | 46653 | [Fls] Minor editorial modifications of "Specification of Flash Driver, V3.0.3" | SWS_FlashDriver | Lv1 - fully compatible | n/a | Lv1 - fully compatible | n/a | Lv1 - fully compatible | n/a
47777 | 46719 | [Fee] Modification required for FEE013 | SWS_FlashEEPROMEmulation | Lv1 - fully compatible | n/a | Lv1 - fully compatible |  | Lv1 - fully compatible | n/a
47779 | 47185 | [Com] COM381 possibly not implementable | SWS_COM | Lv1 - fully compatible | n/a | Lv1 - fully compatible | Clarification of existing behavior. | Lv1 - fully compatible
47781 | 47221 | [FrTp] Correction in Multiplicity of TX and Rx Pdu pool reference | zz_SWS_FlexRayTransportLayer | Lv1 - fully compatible | n/a | Lv1 - fully compatible | parameter made optional | Lv1 - fully compatible
47785 | 47246 | [Can] Sharing of CanFilterMask among CanHardwareObjects with different CanIdType undefined | SWS_CANDriver | Lv1 - fully compatible | n/a | Lv1 - fully compatible | extension of possible configuration. | Lv1 - fully compatible
47789 | 45274 | [Wdg] Clarification required on multiplicity of WdgExternalConfiguration | SWS_WatchdogDriver | Lv1 - fully compatible | n/a | Lv1 - fully compatible | Multiplicity was changed to be less strict. | Lv1 - fully compatible | n/a
47793 | 21820 | [Spi] Interpretation of requirement id SPI153 | SWS_SPIHandlerDriver | Lv1 - fully compatible | only rephrasing | Lv1 - fully compatible | only rephrasing | Lv1 - fully compatible | only rephrasing
47796 | 47164 | [Dem][Fim] Handling of Fim_DemTriggerOnEventStatus | SWS_FunctionInhibitionManager | Lv1 - fully compatible | n/a | Lv1 - fully compatible | FiM development error code was removed. | Lv1 - fully compatible | n/a
47797 | 47164 | [Dem][Fim] Handling of Fim_DemTriggerOnEventStatus | SWS_DiagnosticEventManager | Lv1 - fully compatible | n/a | Lv1 - fully compatible | FiM development error code was removed. | Lv1 - fully compatible | n/a
47801 | 44004 | [PduR][Com][FrIf][LinIf] COM062 clear of update bits | SWS_FlexRayInterface | Lv1 - fully compatible |  | Lv4 - mitigation via custom adaptations | API changes. | Lv1 - fully compatible
47802 | 44004 | [PduR][Com][FrIf][LinIf] COM062 clear of update bits | SWS_COM | Lv1 - fully compatible |  | Lv4 - mitigation via custom adaptations | API changes. | Lv1 - fully compatible
47804 | 44820 | [FrNm] Mising NULL Pointer error | SWS_FlexRayNetworkManagement | Lv1 - fully compatible |  | Lv1 - fully compatible |  | Lv1 - fully compatible
47807 | 44629 | [Com][002] Alignment of bus signals shall not be restricted | SWS_COM | Lv1 - fully compatible |  | Lv1 - fully compatible |  | Lv1 - fully compatible
47808 | 45155 | [System Template] Communciation cluster attribute nmRepeatMessageSupport seems superfluous or ill-named | TPS_SystemTemplate | Lv1 - fully compatible | n/a | Lv3 - mitigation via configuration | automatic conversion for CanNm and FlexRayNm is possible if the nmRepeatMessageSupport attribute was used with the semantic of CanNmRepeatMsgIndEnable and FrNmRepeatMessageBitEnable. LinNm is not supported in AUTOSAR 3.0. Therefore the configuration of n | Lv1 - fully compatible | n/a
47809 | 44364 | [062][Rte][056] Support for mixed compu methods | TPS_SoftwareComponentTemplate | Lv1 - fully compatible |  | Lv1 - fully compatible |  | Lv1 - fully compatible
47810 | 44364 | [062][Rte][056] Support for mixed compu methods | SWS_RTE | Lv1 - fully compatible |  | Lv1 - fully compatible |  | Lv1 - fully compatible
47812 | 40455 | [Ea] – DET error required if APIs are invoked with Invalid data pointer, block offset, length | SWS_EEPROMAbstraction | Lv1 - fully compatible |  | Lv1 - fully compatible |  | Lv1 - fully compatible
47814 | 45094 | [CanNm][FrNm] ActiveWakeupBit in NM user data | SWS_CANNetworkManagement | Lv1 - fully compatible |  | Lv1 - fully compatible |  | Lv1 - fully compatible
47815 | 45094 | [CanNm][FrNm] ActiveWakeupBit in NM user data | SWS_FlexRayNetworkManagement | Lv1 - fully compatible |  | Lv1 - fully compatible |  | Lv1 - fully compatible
47816 | 44839 | [CanNm][CanIf][FrNm][Nm][PduR][Com] Network Management Extensions for Partial Networking | SWS_CANNetworkManagement | Lv1 - fully compatible | n/a | Lv3 - mitigation via configuration | The whole concept of partial network should be Lv2 - compatible if the feature is not used. But in some affected modules the right configuration values have to be chosen to really turn of the features | Lv3 - mitigation via configuration | The whole concept of partial network should be Lv2 - compatible if the feature is not used. But in some affected modules the right configuration values have to be chosen to really turn of the features
47817 | 44839 | [CanNm][CanIf][FrNm][Nm][PduR][Com] Network Management Extensions for Partial Networking | SWS_CANInterface | Lv1 - fully compatible | n/a | Lv3 - mitigation via configuration | The whole concept of partial network should be Lv2 - compatible if the feature is not used. But in some affected modules the right configuration values have to be chosen to really turn of the features | Lv3 - mitigation via configuration | The whole concept of partial network should be Lv2 - compatible if the feature is not used. But in some affected modules the right configuration values have to be chosen to really turn of the features
47818 | 44839 | [CanNm][CanIf][FrNm][Nm][PduR][Com] Network Management Extensions for Partial Networking | SWS_PDURouter | Lv1 - fully compatible | n/a | Lv3 - mitigation via configuration | The whole concept of partial network should be Lv2 - compatible if the feature is not used. But in some affected modules the right configuration values have to be chosen to really turn of the features | Lv3 - mitigation via configuration | The whole concept of partial network should be Lv2 - compatible if the feature is not used. But in some affected modules the right configuration values have to be chosen to really turn of the features
47819 | 44839 | [CanNm][CanIf][FrNm][Nm][PduR][Com] Network Management Extensions for Partial Networking | SWS_FlexRayNetworkManagement | Lv1 - fully compatible | n/a | Lv3 - mitigation via configuration | The whole concept of partial network should be Lv2 - compatible if the feature is not used. But in some affected modules the right configuration values have to be chosen to really turn of the features | Lv3 - mitigation via configuration | The whole concept of partial network should be Lv2 - compatible if the feature is not used. But in some affected modules the right configuration values have to be chosen to really turn of the features
47825 | 44867 | [FrSM][BswM] Detection of short loss of FlexRay synchronisation | SWS_FlexRayStateManager | Lv1 - fully compatible |  | Lv1 - fully compatible |  | Lv1 - fully compatible
47828 | 35817 | [062][Rte] Give the application the possibility to detect that the values provided by COM are invalid | TPS_SoftwareComponentTemplate | Lv1 - fully compatible |  | Lv1 - fully compatible |  | Lv1 - fully compatible
47829 | 35817 | [062][Rte] Give the application the possibility to detect that the values provided by COM are invalid | SWS_RTE | Lv1 - fully compatible |  | Lv1 - fully compatible |  | Lv1 - fully compatible
47830 | 36949 | [Dcm][BswM][CanSm][CanIf][Can] change of baudrate within UDS service linkcontrol | SWS_DiagnosticCommunicationManager | Lv1 - fully compatible | n/a | Lv4 - mitigation via custom adaptations | Almost everything may be "mitigated" via configuration. Only changing Can_InitController and its parameters may need a wrapper when mixing older with newer released modules. But this function is not called by any AUTOSAR module -> no problem | Lv2 - compatible if feature is not used | If baudrate is not changed -> nothing happens at the bus.
47832 | 36949 | [Dcm][BswM][CanSm][CanIf][Can] change of baudrate within UDS service linkcontrol | SWS_CANInterface | Lv1 - fully compatible | n/a | Lv4 - mitigation via custom adaptations | Almost everything may be "mitigated" via configuration. Only changing Can_InitController and its parameters may need a wrapper when mixing older with newer released modules. But this function is not called by any AUTOSAR module -> no problem | Lv2 - compatible if feature is not used | If baudrate is not changed -> nothing happens at the bus.
47836 | 42698 | [FrNm] P40 FRNM048: Unspecific name of Cycle | SWS_FlexRayNetworkManagement | Lv1 - fully compatible |  | Lv4 - mitigation via custom adaptations | Update to NM repetition cycle | Lv4 - mitigation via custom adaptations | Update to NM repetition cycle
47837 | 44830 | [CanNm][CanIf][CanTp] Change relevance from production errors to development errors | SWS_CANNetworkManagement | Lv1 - fully compatible |  | Lv1 - fully compatible |  | Lv1 - fully compatible
47838 | 44830 | [CanNm][CanIf][CanTp] Change relevance from production errors to development errors | SWS_CANInterface | Lv1 - fully compatible |  | Lv1 - fully compatible |  | Lv1 - fully compatible
47839 | 44830 | [CanNm][CanIf][CanTp] Change relevance from production errors to development errors | SWS_CANTransportLayer | Lv1 - fully compatible |  | Lv1 - fully compatible |  | Lv1 - fully compatible
47842 | 41691 | [Com] Queue Failed Transmission Requests | SWS_COM | Lv1 - fully compatible |  | Lv2 - compatible if feature is not used |  | Lv1 - fully compatible
47843 | 44463 | [Dcm] DcmDspSecurityADRSize is optional, but the behavior is undefined if it is not given | SWS_DiagnosticCommunicationManager | Lv1 - fully compatible |  | Lv1 - fully compatible |  | Lv1 - fully compatible
47846 | 44641 | [CanNm] Sending of NM messages may be re-enabled by transition into repeat message state even if communication is disabled | SWS_CANNetworkManagement | Lv1 - fully compatible |  | Lv1 - fully compatible |  | Lv1 - fully compatible
47847 | 45116 | [CanSm] Instruction order for transition to no communication | SWS_CANStateManager | Lv1 - fully compatible |  | Lv1 - fully compatible |  | Lv1 - fully compatible
47849 | 45318 | [Com] Unnecessary restriction of the configuration of the endianness of group signals | SWS_COM | Lv1 - fully compatible |  | Lv1 - fully compatible |  | Lv1 - fully compatible
47851 | 45668 | [IpduM] IPDUM: IpduMTxConfirmationPduId parameter should be made optional | SWS_IPDUMultiplexer | Lv1 - fully compatible |  | Lv1 - fully compatible |  | Lv1 - fully compatible
47853 | 45669 | [IpduM] IPDUM: APIS to be moved from Mandatory Interfaces to Optional Interfaces | SWS_IPDUMultiplexer | Lv1 - fully compatible |  | Lv1 - fully compatible |  | Lv1 - fully compatible
47855 | 44044 | [diverse] ARPackage name specification | TPS_GenericStructureTemplate | Lv1 - fully compatible | n/a | Lv3 - mitigation via configuration | If package names in existing XML descriptions are fixed. | Lv1 - fully compatible | n/a
47856 | 44044 | [diverse] ARPackage name specification | SWS_COMManager | Lv1 - fully compatible | n/a | Lv3 - mitigation via configuration | If package names in existing XML descriptions are fixed. | Lv1 - fully compatible | n/a
47857 | 44044 | [diverse] ARPackage name specification | SWS_ECUStateManager | Lv1 - fully compatible | n/a | Lv3 - mitigation via configuration | If package names in existing XML descriptions are fixed. | Lv1 - fully compatible | n/a
47858 | 44044 | [diverse] ARPackage name specification | SWS_NVRAMManager | Lv1 - fully compatible | n/a | Lv3 - mitigation via configuration | If package names in existing XML descriptions are fixed. | Lv1 - fully compatible | n/a
47859 | 44817 | [LinIf][PduR][System Template] Mode dependent routing and schedule table handling for LIN-TP | SWS_LINInterface | Lv1 - fully compatible |  | Lv1 - fully compatible |  | Lv1 - fully compatible
47860 | 44817 | [LinIf][PduR][System Template] Mode dependent routing and schedule table handling for LIN-TP | SWS_PDURouter | Lv1 - fully compatible |  | Lv1 - fully compatible |  | Lv1 - fully compatible
47863 | 44890 | [PduR][System Template][087][230][Dcm] Complex Device Drivers as Upper Layer for the PduR | TPS_ECUConfiguration | Lv1 - fully compatible |  | Lv1 - fully compatible |  | Lv1 - fully compatible
47864 | 44890 | [PduR][System Template][087][230][Dcm] Complex Device Drivers as Upper Layer for the PduR | TPS_SystemTemplate | Lv1 - fully compatible |  | Lv1 - fully compatible |  | Lv1 - fully compatible
47866 | 44890 | [PduR][System Template][087][230][Dcm] Complex Device Drivers as Upper Layer for the PduR | SWS_PDURouter | Lv1 - fully compatible |  | Lv1 - fully compatible |  | Lv1 - fully compatible
47870 | 44823 | [Fr][FrIf] User-defined communication operation | SWS_FlexRayInterface | Lv1 - fully compatible | n/a | Lv2 - compatible if feature is not used |  | Lv2 - compatible if feature is not used
47873 | 44862 | [Com][002][System Template] Extend Signal Gateway with support for partial routing | TPS_SystemTemplate | Lv1 - fully compatible |  | Lv1 - fully compatible |  | Lv1 - fully compatible
47875 | 44862 | [Com][002][System Template] Extend Signal Gateway with support for partial routing | SWS_COM | Lv1 - fully compatible |  | Lv1 - fully compatible |  | Lv1 - fully compatible
47876 | 46145 | [System Template] ISignalToIPduMapping description unclear | TPS_SystemTemplate | Lv1 - fully compatible |  | Lv1 - fully compatible |  | Lv1 - fully compatible
47877 | 44374 | [CanNm] Inconsistencies in CanNm specification graphic | SWS_CANNetworkManagement | Lv1 - fully compatible |  | Lv1 - fully compatible |  | Lv1 - fully compatible
47879 | 46129 | [LinIf] Clarrification of LINIF405 | SWS_LINInterface | Lv1 - fully compatible |  | Lv1 - fully compatible |  | Lv1 - fully compatible
47881 | 46987 | [CanSm] API ComM_BusSM_ModeIndication is not mentioned | SWS_CANStateManager | Lv1 - fully compatible | n/a | Lv1 - fully compatible |  | Lv1 - fully compatible | n/a
47883 | 46411 | [Com][Rte] Timeout stopped by Invalidation signal reception? | SWS_COM | Lv1 - fully compatible | n/a | Lv4 - mitigation via custom adaptations | Since this is not clear in the current specification, there might be incompatibilities in implementations currently under development. So it is quite urgent to address this issue and solve it already for 4.0 rev2. | Lv1 - fully compatible | n/a
47884 | 46411 | [Com][Rte] Timeout stopped by Invalidation signal reception? | SWS_RTE | Lv1 - fully compatible | n/a | Lv4 - mitigation via custom adaptations | Since this is not clear in the current specification, there might be incompatibilities in implementations currently under development. So it is quite urgent to address this issue and solve it already for 4.0 rev2. | Lv1 - fully compatible | n/a
47885 | 47066 | [System Template] Configuration of receiver side filtering not possible for Legacy Systems | TPS_SystemTemplate | Lv1 - fully compatible |  | Lv1 - fully compatible |  | Lv1 - fully compatible
47886 | 46620 | [System Template] Name of meta-class communicationDirectionType starts with a lower-case character | TPS_SystemTemplate | Lv1 - fully compatible |  | Lv1 - fully compatible |  | Lv1 - fully compatible
47887 | 45997 | [Rte][043] Remove explicit type cast from defines for enumeration constants and init values | SRS_BSWGeneral | Lv4 - mitigation via custom adaptations | The change may result in different object code. Source code may have to be converted, whereby code checkers may be of assistance. Additional coding rules may be needed. | Lv4 - mitigation via custom adaptations | It modfies rhe RTE generator behaniour. ==> The generator produces different code | Lv1 - fully compatible | n/a
47888 | 45997 | [Rte][043] Remove explicit type cast from defines for enumeration constants and init values | SWS_RTE | Lv4 - mitigation via custom adaptations | The change may result in different object code. Source code may have to be converted, whereby code checkers may be of assistance. Additional coding rules may be needed. | Lv4 - mitigation via custom adaptations | It modfies rhe RTE generator behaniour. ==> The generator produces different code | Lv1 - fully compatible | n/a
47890 | 42833 | [CanTp] Interface to read CAN-TP parameters STmin and Blocksize | SWS_CANTransportLayer | Lv1 - fully compatible |  | Lv2 - compatible if feature is not used | New API added to read the BS and STmin parameters after having written them. | Lv1 - fully compatible
47895 | 45688 | [Com] ComNotification versus ComTimeoutNotification | SWS_COM | Lv1 - fully compatible |  | Lv1 - fully compatible |  | Lv1 - fully compatible
47897 | 45799 | [Com] COM396 | SWS_COM | Lv1 - fully compatible |  | Lv1 - fully compatible |  | Lv1 - fully compatible
47898 | 45666 | [IPduM] IpduMByteOrder parameter not required. | SWS_IPDUMultiplexer | Lv1 - fully compatible |  | Lv1 - fully compatible |  | Lv1 - fully compatible
47899 | 46139 | [Com] Rx DataInvalidValue and Filtering | SWS_COM | Lv1 - fully compatible |  | Lv1 - fully compatible |  | Lv1 - fully compatible
47901 | 46227 | [diverse] ComStack: Inconsistencies in the specification of the attributes Synchronicity and Reentrancy | SWS_SAEJ1939TransportLayer | Lv1 - fully compatible |  | Lv4 - mitigation via custom adaptations | API name will be changed | Lv1 - fully compatible | n/a
47902 | 46227 | [diverse] ComStack: Inconsistencies in the specification of the attributes Synchronicity and Reentrancy | SWS_CANTransportLayer | Lv1 - fully compatible |  | Lv4 - mitigation via custom adaptations | API name will be changed | Lv1 - fully compatible | n/a
47903 | 46227 | [diverse] ComStack: Inconsistencies in the specification of the attributes Synchronicity and Reentrancy | SWS_LINInterface | Lv1 - fully compatible |  | Lv4 - mitigation via custom adaptations | API name will be changed | Lv1 - fully compatible | n/a
47904 | 46227 | [diverse] ComStack: Inconsistencies in the specification of the attributes Synchronicity and Reentrancy | SWS_SocketAdaptor | Lv1 - fully compatible |  | Lv4 - mitigation via custom adaptations | API name will be changed | Lv1 - fully compatible | n/a
47905 | 46227 | [diverse] ComStack: Inconsistencies in the specification of the attributes Synchronicity and Reentrancy | SWS_PDURouter | Lv1 - fully compatible |  | Lv4 - mitigation via custom adaptations | API name will be changed | Lv1 - fully compatible | n/a
47906 | 46227 | [diverse] ComStack: Inconsistencies in the specification of the attributes Synchronicity and Reentrancy | zz_SWS_FlexRayTransportLayer | Lv1 - fully compatible |  | Lv4 - mitigation via custom adaptations | API name will be changed | Lv1 - fully compatible | n/a
47910 | 42885 | [Rte][289][059] RTE: The multiplicity of the container 然teSwComponentInstance段n RTE ECU configuration should be 0 to * | SWS_RTE | Lv1 - fully compatible |  | Lv1 - fully compatible |  | Lv1 - fully compatible
47912 | 43981 | [062][439] Service components can have service needs | TPS_SoftwareComponentTemplate | Lv1 - fully compatible | The solution is backwards compatible with respect to specification and application. | Lv1 - fully compatible | The solution is backwards compatible with respect to specification and application. | Lv1 - fully compatible | n/a
47914 | 44343 | [089][087] BSWMD: Reference from BSWImplementation to vendorSpecificModuleDef shall be optional | TPS_BSWModuleDescriptionTemplate | Lv1 - fully compatible | n/a | Lv1 - fully compatible | n/a | Lv1 - fully compatible | n/a
47915 | 44343 | [089][087] BSWMD: Reference from BSWImplementation to vendorSpecificModuleDef shall be optional | TPS_ECUConfiguration | Lv1 - fully compatible | n/a | Lv1 - fully compatible | n/a | Lv1 - fully compatible | n/a
47916 | 44594 | [Com] Com_IpduGroupStart with initialize parameter = false | SWS_COM | Lv1 - fully compatible |  | Lv1 - fully compatible |  | Lv1 - fully compatible
47917 | 47065 | [System Template] Correction of Timing Attributes | TPS_SystemTemplate | Lv1 - fully compatible |  | Lv1 - fully compatible |  | Lv1 - fully compatible
47918 | 46033 | [Dcm] Dcm040 - Meaning of errors not clear | SWS_DiagnosticCommunicationManager | Lv1 - fully compatible | n/a | Lv4 - mitigation via custom adaptations | DCM_E_INTERFACE_PROTOCOL_MISMATCH was removed from the list of errors | Lv1 - fully compatible | n/a
47919 | 26992 | [LinIf][042] Extention of LIN diagnostic | SWS_LINInterface | Lv1 - fully compatible | See application backward compatibility | Lv4 - mitigation via custom adaptations | See application backward compatibility | Lv4 - mitigation via custom adaptations | See application backward compatibility
47923 | 41034 | [Rte] Clarification of Rte_Mode API for inter partition | SWS_RTE | Lv1 - fully compatible |  | Lv1 - fully compatible |  | Lv1 - fully compatible
47924 | 44834 | [087] ecuc_sws_5001 is unclear and shall be removed | TPS_ECUConfiguration | Lv1 - fully compatible | n/a | Lv1 - fully compatible |  | Lv1 - fully compatible | n/a
47925 | 44836 | [062] Bibliographical reference to document 048 considered helpful | TPS_SoftwareComponentTemplate | Lv1 - fully compatible | n/a | Lv1 - fully compatible |  | Lv1 - fully compatible | n/a
47926 | 45275 | [Wdg]: Clarification required on Wdg_<xxx>Cbk.h | SWS_WatchdogDriver | Lv1 - fully compatible |  | Lv1 - fully compatible |  | Lv1 - fully compatible
47927 | 45679 | [Dcm] Dcm_Mainfunction should stop calling operations not only when E_OK is returned. | SWS_DiagnosticCommunicationManager | Lv1 - fully compatible |  | Lv1 - fully compatible |  | Lv1 - fully compatible
47928 | 45686 | [Fls] Correction of description for the requirements FLS314_Conf, FLS313_Conf, FLS315_Conf and FLS312_Conf | SWS_FlashDriver | Lv1 - fully compatible |  | Lv1 - fully compatible | correction in internal behavior | Lv1 - fully compatible
47931 | 44669 | [062] invalidValue ranges and compuMethods | TPS_SoftwareComponentTemplate | Lv1 - fully compatible |  | Lv1 - fully compatible |  | Lv1 - fully compatible
47932 | 44952 | [LinIf] Unanswered SlaveResponseFrames (61 (0x3D)) shall not be reported as errors | SWS_LINInterface | Lv1 - fully compatible | n/a | Lv1 - fully compatible | no changes to APIs | Lv1 - fully compatible | n/a
47933 | 45060 | [087] Cdd (Complex Device Driver) has multiplicity 0...1. | TPS_ECUConfiguration | Lv1 - fully compatible |  | Lv1 - fully compatible |  | Lv1 - fully compatible
47935 | 45084 | [062] swComparisonVariable and swDataDependency are allowed for ApplicationDataTypes | TPS_SoftwareComponentTemplate | Lv1 - fully compatible |  | Lv1 - fully compatible |  | Lv1 - fully compatible
47936 | 45700 | [122][202] Clarify XML Persistence of InstanceRefs | TPS_GenericStructureTemplate | Lv1 - fully compatible |  | Lv1 - fully compatible |  | Lv1 - fully compatible
47937 | 45700 | [122][202] Clarify XML Persistence of InstanceRefs | TR_XMLPersistenceRules | Lv1 - fully compatible |  | Lv1 - fully compatible |  | Lv1 - fully compatible
47938 | 46007 | [087] Some questions about postBuildChangeable and multipleConfigurationContainer | TPS_ECUConfiguration | Lv1 - fully compatible |  | Lv1 - fully compatible |  | Lv1 - fully compatible
47939 | 46133 | [LinIf] LINIF625: Parameter of function LinTp_CancelReceiveRequest() | SWS_LINInterface | Lv1 - fully compatible |  | Lv1 - fully compatible |  | Lv1 - fully compatible
47942 | 46684 | [diverse] Existence of the GetVersionInfo APIs in library SWS | SWS_CryptoAbstractionLibrary | Lv1 - fully compatible |  | Lv3 - mitigation via configuration | The corresponding parameters shall be deleted. | Lv1 - fully compatible
47943 | 46684 | [diverse] Existence of the GetVersionInfo APIs in library SWS | SWS_E2ELibrary | Lv1 - fully compatible |  | Lv3 - mitigation via configuration | The corresponding parameters shall be deleted. | Lv1 - fully compatible
47944 | 46684 | [diverse] Existence of the GetVersionInfo APIs in library SWS | SWS_EFXLibrary | Lv1 - fully compatible |  | Lv3 - mitigation via configuration | The corresponding parameters shall be deleted. | Lv1 - fully compatible
47945 | 46684 | [diverse] Existence of the GetVersionInfo APIs in library SWS | SWS_BFXLibrary | Lv1 - fully compatible |  | Lv3 - mitigation via configuration | The corresponding parameters shall be deleted. | Lv1 - fully compatible
47946 | 46684 | [diverse] Existence of the GetVersionInfo APIs in library SWS | SWS_IFLLibrary | Lv1 - fully compatible |  | Lv3 - mitigation via configuration | The corresponding parameters shall be deleted. | Lv1 - fully compatible
47947 | 46684 | [diverse] Existence of the GetVersionInfo APIs in library SWS | SWS_MFLLibrary | Lv1 - fully compatible |  | Lv3 - mitigation via configuration | The corresponding parameters shall be deleted. | Lv1 - fully compatible
47948 | 46684 | [diverse] Existence of the GetVersionInfo APIs in library SWS | SWS_IFXLibrary | Lv1 - fully compatible |  | Lv3 - mitigation via configuration | The corresponding parameters shall be deleted. | Lv1 - fully compatible
47949 | 46684 | [diverse] Existence of the GetVersionInfo APIs in library SWS | SWS_MFXLibrary | Lv1 - fully compatible |  | Lv3 - mitigation via configuration | The corresponding parameters shall be deleted. | Lv1 - fully compatible
47950 | 46684 | [diverse] Existence of the GetVersionInfo APIs in library SWS | SWS_CRCLibrary | Lv1 - fully compatible |  | Lv3 - mitigation via configuration | The corresponding parameters shall be deleted. | Lv1 - fully compatible
47953 | 43550 | [FrTp] FrTp_ChangeParameterRequest() as optional | zz_SWS_FlexRayTransportLayer | Lv1 - fully compatible |  | Lv1 - fully compatible |  | Lv1 - fully compatible
47955 | 44877 | [diverse] Allow Complex Device Drivers as Upper Layer for CanIf and FrIf | TPS_SystemTemplate | Lv1 - fully compatible |  | Lv1 - fully compatible |  | Lv1 - fully compatible
47957 | 44877 | [diverse] Allow Complex Device Drivers as Upper Layer for CanIf and FrIf | SWS_CANInterface | Lv1 - fully compatible |  | Lv1 - fully compatible |  | Lv1 - fully compatible
47958 | 44877 | [diverse] Allow Complex Device Drivers as Upper Layer for CanIf and FrIf | SWS_FlexRayInterface | Lv1 - fully compatible |  | Lv1 - fully compatible |  | Lv1 - fully compatible
47960 | 44877 | [diverse] Allow Complex Device Drivers as Upper Layer for CanIf and FrIf | TPS_ECUConfiguration | Lv1 - fully compatible |  | Lv1 - fully compatible |  | Lv1 - fully compatible
47961 | 44877 | [diverse] Allow Complex Device Drivers as Upper Layer for CanIf and FrIf | SWS_NetworkManagementInterface | Lv1 - fully compatible |  | Lv1 - fully compatible |  | Lv1 - fully compatible
47967 | 34704 | [diverse] SRS-General: Module short name -> module abbreviation | SWS_SynchronizedTimeBaseManager | Lv1 - fully compatible |  | Lv1 - fully compatible |  | Lv1 - fully compatible
47968 | 34704 | [diverse] SRS-General: Module short name -> module abbreviation | SWS_MemoryAbstractionInterface | Lv1 - fully compatible |  | Lv1 - fully compatible |  | Lv1 - fully compatible
47969 | 34704 | [diverse] SRS-General: Module short name -> module abbreviation | SWS_EthernetTransceiverDriver | Lv1 - fully compatible |  | Lv1 - fully compatible |  | Lv1 - fully compatible
47970 | 34704 | [diverse] SRS-General: Module short name -> module abbreviation | SWS_CryptoAbstractionLibrary | Lv1 - fully compatible |  | Lv1 - fully compatible |  | Lv1 - fully compatible
47971 | 34704 | [diverse] SRS-General: Module short name -> module abbreviation | SWS_DiagnosticLogAndTrace | Lv1 - fully compatible |  | Lv1 - fully compatible |  | Lv1 - fully compatible
47972 | 34704 | [diverse] SRS-General: Module short name -> module abbreviation | SWS_CryptoServiceManager | Lv1 - fully compatible |  | Lv1 - fully compatible |  | Lv1 - fully compatible
47973 | 34704 | [diverse] SRS-General: Module short name -> module abbreviation | SWS_LINNetworkManagement | Lv1 - fully compatible |  | Lv1 - fully compatible |  | Lv1 - fully compatible
47974 | 34704 | [diverse] SRS-General: Module short name -> module abbreviation | SWS_FlashEEPROMEmulation | Lv1 - fully compatible |  | Lv1 - fully compatible |  | Lv1 - fully compatible
47975 | 34704 | [diverse] SRS-General: Module short name -> module abbreviation | SWS_CANNetworkManagement | Lv1 - fully compatible |  | Lv1 - fully compatible |  | Lv1 - fully compatible
47977 | 34704 | [diverse] SRS-General: Module short name -> module abbreviation | SWS_FlexRayStateManager | Lv1 - fully compatible |  | Lv1 - fully compatible |  | Lv1 - fully compatible
47978 | 34704 | [diverse] SRS-General: Module short name -> module abbreviation | SWS_EthernetInterface | Lv1 - fully compatible |  | Lv1 - fully compatible |  | Lv1 - fully compatible
47979 | 34704 | [diverse] SRS-General: Module short name -> module abbreviation | SWS_EEPROMAbstraction | Lv1 - fully compatible |  | Lv1 - fully compatible |  | Lv1 - fully compatible
47980 | 34704 | [diverse] SRS-General: Module short name -> module abbreviation | SWS_CANTransportLayer | Lv1 - fully compatible |  | Lv1 - fully compatible |  | Lv1 - fully compatible
47981 | 34704 | [diverse] SRS-General: Module short name -> module abbreviation | SWS_EthernetDriver | Lv1 - fully compatible |  | Lv1 - fully compatible |  | Lv1 - fully compatible
47982 | 34704 | [diverse] SRS-General: Module short name -> module abbreviation | SWS_BSWModeManager | Lv1 - fully compatible |  | Lv1 - fully compatible |  | Lv1 - fully compatible
47983 | 34704 | [diverse] SRS-General: Module short name -> module abbreviation | SWS_EEPROMDriver | Lv1 - fully compatible |  | Lv1 - fully compatible |  | Lv1 - fully compatible
47984 | 34704 | [diverse] SRS-General: Module short name -> module abbreviation | SWS_COMManager | Lv1 - fully compatible |  | Lv1 - fully compatible |  | Lv1 - fully compatible
47985 | 34704 | [diverse] SRS-General: Module short name -> module abbreviation | SWS_DIODriver | Lv1 - fully compatible |  | Lv1 - fully compatible |  | Lv1 - fully compatible
47986 | 34704 | [diverse] SRS-General: Module short name -> module abbreviation | SWS_GPTDriver | Lv1 - fully compatible |  | Lv1 - fully compatible |  | Lv1 - fully compatible
47987 | 34704 | [diverse] SRS-General: Module short name -> module abbreviation | SWS_PWMDriver | Lv1 - fully compatible |  | Lv1 - fully compatible |  | Lv1 - fully compatible
47988 | 34704 | [diverse] SRS-General: Module short name -> module abbreviation | SWS_ADCDriver | Lv1 - fully compatible |  | Lv1 - fully compatible |  | Lv1 - fully compatible
47989 | 34704 | [diverse] SRS-General: Module short name -> module abbreviation | SWS_CANDriver | Lv1 - fully compatible |  | Lv1 - fully compatible |  | Lv1 - fully compatible
47991 | 34704 | [diverse] SRS-General: Module short name -> module abbreviation | SWS_CoreTest | Lv1 - fully compatible |  | Lv1 - fully compatible |  | Lv1 - fully compatible
47992 | 34704 | [diverse] SRS-General: Module short name -> module abbreviation | SWS_XCP | Lv1 - fully compatible |  | Lv1 - fully compatible |  | Lv1 - fully compatible
47993 | 32251 | [Xcp] P32:8.5.3:AUTOSAR_SWS_XCP.doc | SWS_XCP | Lv1 - fully compatible |  | Lv1 - fully compatible |  | Lv1 - fully compatible
47995 | 45515 | [CanNm] Wording of CANNM249 | SWS_CANNetworkManagement | Lv1 - fully compatible |  | Lv1 - fully compatible |  | Lv1 - fully compatible
47997 | 17070 | [444] V1.4.8; C7.2.2; Add activity chart "when requesting which mode" to specification | SWS_ECUStateManagerFixed | Lv1 - fully compatible |  | Lv1 - fully compatible |  | Lv1 - fully compatible
47998 | 45516 | [CanNm] Superfluous requirement(s) CANNM037 resp. CANNM164, CANNM165 | SWS_CANNetworkManagement | Lv1 - fully compatible |  | Lv1 - fully compatible |  | Lv1 - fully compatible
47999 | 47049 | [Ea] Modification of requirements EA156 and EA157 | SWS_EEPROMAbstraction | Lv1 - fully compatible | n/a | Lv1 - fully compatible | editorial change | Lv1 - fully compatible | n/a
48000 | 47205 | [EA] SWS Editorial minorities | SWS_EEPROMAbstraction | Lv1 - fully compatible | n/a | Lv1 - fully compatible |  | Lv1 - fully compatible | n/a
48001 | 47365 | [444] Clarification regarding BswM interfaces | SWS_ECUStateManagerFixed | Lv1 - fully compatible | n/a | Lv1 - fully compatible |  | Lv1 - fully compatible | n/a
48007 | 47336 | [CanNm] CANNM023_Conf contradicts itself | SWS_CANNetworkManagement | Lv1 - fully compatible |  | Lv1 - fully compatible |  | Lv1 - fully compatible
48012 | 47364 | [444] Cleanup / Clarification regarding WdgM Modes | SWS_ECUStateManagerFixed | Lv1 - fully compatible | n/a | Lv3 - mitigation via configuration | parameters removed. | Lv1 - fully compatible | n/a
48117 | 46037 | [Com] ComRxDataTimeoutAction versus ComTimeoutNotification | SWS_COM | Lv1 - fully compatible |  | Lv1 - fully compatible |  | Lv1 - fully compatible
48123 | 47352 | [Dem] Question to Dem515 - ClearEventAllowed | SWS_DiagnosticEventManager | Lv1 - fully compatible |  | Lv1 - fully compatible |  | Lv1 - fully compatible
48127 | 44887 | [RamTst] Typo corrections in RamTst147 and RamTst039 | SWS_RAMTest | Lv1 - fully compatible |  | Lv1 - fully compatible |  | Lv1 - fully compatible
48129 | 47559 | [System Template] Describe PduR Tp chunk size in System Template | TPS_SystemTemplate | Lv1 - fully compatible |  | Lv1 - fully compatible |  | Lv1 - fully compatible
48136 | 48023 | [062] Allow custom EndToEndDescription category | TPS_SoftwareComponentTemplate | Lv2 - compatible if feature is not used |  | Lv1 - fully compatible |  | Lv1 - fully compatible | n/a
48155 | 44235 | [ComM] ComM670_Conf / ComMNvMBlockDescriptor: required? | SWS_COMManager | Lv1 - fully compatible |  | Lv1 - fully compatible |  | Lv1 - fully compatible
48165 | 44959 | [diverse] Header file for CDD callback function declaration missing | SWS_EthernetInterface | Lv1 - fully compatible |  | Lv1 - fully compatible |  | Lv1 - fully compatible
48166 | 44959 | [diverse] Header file for CDD callback function declaration missing | SWS_CANInterface | Lv1 - fully compatible |  | Lv1 - fully compatible |  | Lv1 - fully compatible
48167 | 44959 | [diverse] Header file for CDD callback function declaration missing | SWS_LINInterface | Lv1 - fully compatible |  | Lv1 - fully compatible |  | Lv1 - fully compatible
48168 | 44959 | [diverse] Header file for CDD callback function declaration missing | SWS_FlexRayInterface | Lv1 - fully compatible |  | Lv1 - fully compatible |  | Lv1 - fully compatible
48176 | 45790 | [CanSm][CanIf][CanTrcv] Instruction order of Entering NoCom | SWS_CANStateManager | Lv1 - fully compatible |  | Lv3 - mitigation via configuration | The whole concept of partial network should be Lv2 - compatible if the feature is not used. But in some affected modules the right configuration values have to be chosen to really turn off the features | Lv3 - mitigation via configuration | The whole concept of partial network should be Lv2 - compatible if the feature is not used. But in some affected modules the right configuration values have to be chosen to really turn off the features
48186 | 46693 | [Com] Clarification required on included container ComFilter in ComGwDestinationDescription | SWS_COM | Lv1 - fully compatible |  | Lv1 - fully compatible |  | Lv1 - fully compatible
48187 | 47245 | [Can] Conditions for existence of parameter CanFilterMaskRef incomplete | SWS_CANDriver | Lv1 - fully compatible | n/a | Lv3 - mitigation via configuration | dependency added, current configuration may need to be updated. | Lv1 - fully compatible
48189 | 47248 | [CanIf] Mismatch in Configuration parameter names | SWS_CANInterface | Lv1 - fully compatible | n/a | Lv1 - fully compatible | names of parameter refering to chapter 10 are harmonized. | Lv1 - fully compatible | n/a
48190 | 47302 | [062] Multiplicity of initValue for PerInstanceMemory should be 0..1 not 1 | TPS_SoftwareComponentTemplate | Lv1 - fully compatible |  | Lv1 - fully compatible | attribute made optional | Lv1 - fully compatible | n/a
48191 | 47391 | [062] swCalprmAxisSet for ImplementationDataType possible? | TPS_SoftwareComponentTemplate | Lv1 - fully compatible |  | Lv1 - fully compatible | Schema is not affected. Models will not become invalid in response to this change. | Lv1 - fully compatible | n/a
48192 | 47401 | [Com][087][052] Requirement IDs inter-version mismatch | SWS_COM | Lv1 - fully compatible |  | Lv1 - fully compatible |  | Lv1 - fully compatible
48227 | 46699 | [LinSM][444] The post build configuration container LinSMGlobalConfig is missing | SWS_ECUStateManagerFixed | Lv1 - fully compatible | n/a | Lv4 - mitigation via custom adaptations | Change in API of LinSM_Init, and configuration. | Lv1 - fully compatible | n/a
48228 | 46699 | [LinSM][444] The post build configuration container LinSMGlobalConfig is missing | SWS_LINStateManager | Lv1 - fully compatible | n/a | Lv4 - mitigation via custom adaptations | Change in API of LinSM_Init, and configuration. | Lv1 - fully compatible | n/a
48232 | 46193 | [Spi] SWS_SPIHandlerDriver Concurrent execution of Spi_SyncTransmit | SWS_SPIHandlerDriver | Lv1 - fully compatible |  | Lv1 - fully compatible |  | Lv1 - fully compatible
48235 | 44900 | [Rte] Hook function generation for DLT in BSW Module Description File | SWS_RTE | Lv1 - fully compatible | n/a | Lv4 - mitigation via custom adaptations | The proposed solution kicks out some proprietary work-arounds. | Lv1 - fully compatible | n/a
48236 | 45270 | [LinTrcv] LinTrcv013 is missing | SWS_LINTransceiverDriver | Lv1 - fully compatible |  | Lv1 - fully compatible |  | Lv1 - fully compatible
48237 | 46771 | [Rte][NvM] Input parameters and return values that complex types shall be passed/returned as pointer to constant | SWS_NVRAMManager | Lv4 - mitigation via custom adaptations | This is required by MISRA rule (see comment #5) | Lv1 - fully compatible | If only SWS General is updated | Lv1 - fully compatible
48238 | 46771 | [Rte][NvM] Input parameters and return values that complex types shall be passed/returned as pointer to constant | SWS_RTE | Lv4 - mitigation via custom adaptations | This is required by MISRA rule (see comment #5) | Lv1 - fully compatible | If only SWS General is updated | Lv1 - fully compatible
48241 | 47742 | [LinIf] The call of function PduR_LinTpRxIndication for SF | SWS_LINInterface | Lv1 - fully compatible | n/a | Lv1 - fully compatible |  | Lv1 - fully compatible
48243 | 44666 | [Dem] Labels for Dem_EventStatusExtendedType missing in the Dem SW-C description | SWS_DiagnosticEventManager | Lv1 - fully compatible |  | Lv1 - fully compatible |  | Lv1 - fully compatible
48247 | 46160 | [Spi] Wording of SPI289 not totally correct | SWS_SPIHandlerDriver | Lv1 - fully compatible |  | Lv1 - fully compatible |  | Lv1 - fully compatible
48248 | 47721 | [089] The pattern in AlignmentType is wrong | TPS_BSWModuleDescriptionTemplate | Lv1 - fully compatible |  | Lv1 - fully compatible |  | Lv1 - fully compatible | n/a
48250 | 47700 | [Com] Return value of API Com_InvalidateSignal in case no invalid value is configured | SWS_COM | Lv1 - fully compatible |  | Lv1 - fully compatible |  | Lv1 - fully compatible
48261 | 41792 | [MS4][ComM] Failing API services in other modules and behaviour of ComM on probably missing callback notifications | SWS_COMManager | Lv1 - fully compatible | No error reporting by ComM in case "a provided API service of another module returned with an error" | Lv4 - mitigation via custom adaptations | No error reporting by ComM in case "a provided API service of another module returned with an error" | Lv1 - fully compatible | No error reporting by ComM in case "a provided API service of another module returned with an error"
48266 | 46163 | [Spi] Blocking of user not defined | SWS_SPIHandlerDriver | Lv1 - fully compatible |  | Lv1 - fully compatible |  | Lv1 - fully compatible
48267 | 47203 | [Rte] ImplementationDataTypes: Definition of Primitive | SWS_RTE | Lv1 - fully compatible |  | Lv1 - fully compatible |  | Lv1 - fully compatible
48268 | 47408 | [394] R4.0 revision 3 : redundant functions in Mfx | SWS_MFXLibrary | Lv1 - fully compatible |  | Lv1 - fully compatible |  | Lv1 - fully compatible
48271 | 44886 | [RamTst] Remove RamTst219 and RamTst220 from Error Classification Table | SWS_RAMTest | Lv1 - fully compatible |  | Lv1 - fully compatible |  | Lv1 - fully compatible
48272 | 45703 | [Dcm] Clarification in Dem_GetSizeOfExtendedDataRecordByDTC API use case | SWS_DiagnosticCommunicationManager | Lv1 - fully compatible |  | Lv1 - fully compatible |  | Lv1 - fully compatible
48273 | 45770 | [Dcm] How to configure RoutineControl without stopRoutine/requestRoutineResults | SWS_DiagnosticCommunicationManager | Lv1 - fully compatible |  | Lv1 - fully compatible |  | Lv1 - fully compatible
48275 | 46158 | [Spi] SPI107 is no requirement | SWS_SPIHandlerDriver | Lv1 - fully compatible |  | Lv1 - fully compatible |  | Lv1 - fully compatible
48277 | 46159 | [Spi] MCU module 0 nowhere defined | SWS_SPIHandlerDriver | Lv1 - fully compatible |  | Lv1 - fully compatible |  | Lv1 - fully compatible
48278 | 46161 | [Spi] Wording of SPI290 not clear | SWS_SPIHandlerDriver | Lv1 - fully compatible |  | Lv1 - fully compatible |  | Lv1 - fully compatible
48279 | 46166 | [Spi] Typo in SPI163 | SWS_SPIHandlerDriver | Lv1 - fully compatible |  | Lv1 - fully compatible |  | Lv1 - fully compatible
48280 | 46167 | [Spi] Possibly error in SPI002 | SWS_SPIHandlerDriver | Lv1 - fully compatible |  | Lv1 - fully compatible |  | Lv1 - fully compatible
48282 | 46169 | [Spi] SPI083 incomplete | SWS_SPIHandlerDriver | Lv1 - fully compatible |  | Lv1 - fully compatible |  | Lv1 - fully compatible
48283 | 46170 | [Spi] SPI132 and SPI284 are no requirements | SWS_SPIHandlerDriver | Lv1 - fully compatible |  | Lv1 - fully compatible |  | Lv1 - fully compatible
48286 | 47276 | [Com] COM401, COM732, COM402 shortName of ComGroupSignal missing | SWS_COM | Lv1 - fully compatible |  | Lv1 - fully compatible |  | Lv1 - fully compatible
48288 | 47500 | [Dem] Requirement Id for Dem_SetPtoStatus() | SWS_DiagnosticEventManager | Lv1 - fully compatible |  | Lv1 - fully compatible |  | Lv1 - fully compatible
48330 | 45704 | [Pwm] PWM045 is incomplete or superfluous | SWS_PWMDriver | Lv1 - fully compatible | n/a | Lv1 - fully compatible | clarification | Lv1 - fully compatible | n/a
48332 | 45746 | [Dem] Correct prototype of Dem_GetExtendedDataRecordByDTC() | SWS_DiagnosticEventManager | Lv1 - fully compatible | n/a | Lv4 - mitigation via custom adaptations | . prototype will be changed/corrected | Lv1 - fully compatible | n/a
48334 | 45760 | [Det] Clarification, when no error hook is configured | SWS_DevelopmentErrorTracer | Lv1 - fully compatible |  | Lv1 - fully compatible |  | Lv1 - fully compatible
48335 | 45932 | [Com] Com_TriggerTransmit description | SWS_COM | Lv1 - fully compatible |  | Lv1 - fully compatible |  | Lv1 - fully compatible
48339 | 46031 | [428] Finding on SWS E2E | SWS_E2ELibrary | Lv1 - fully compatible |  | Lv1 - fully compatible |  | Lv1 - fully compatible
48342 | 46155 | [087] clarify modeling of destinationType and destinationContext | TPS_ECUConfiguration | Lv1 - fully compatible |  | Lv1 - fully compatible |  | Lv1 - fully compatible
48343 | 46184 | [062] Clarify the mapping of ApplicationArrayDataTypes to ImplementationDataTypes in case of multiple dimensions | TPS_SoftwareComponentTemplate | Lv1 - fully compatible |  | Lv1 - fully compatible |  | Lv1 - fully compatible
48347 | 46380 | [CanTrcv][LinTrcv][LinDrv][CanIf][diverse] Detection that poweron was caused by CAN communication | SWS_LINTransceiverDriver | Lv1 - fully compatible | n/a | Lv4 - mitigation via custom adaptations | Behaviour of CanTrcv_Init() has changed. It shall call EcuM inplace of CanIf.Changes in Optional and mandatory interface and also new types have been imported. | Lv1 - fully compatible | n/a
48348 | 46380 | [CanTrcv][LinTrcv][LinDrv][CanIf][diverse] Detection that poweron was caused by CAN communication | SWS_CANTransceiverDriver | Lv1 - fully compatible | n/a | Lv4 - mitigation via custom adaptations | Behaviour of CanTrcv_Init() has changed. It shall call EcuM inplace of CanIf.Changes in Optional and mandatory interface and also new types have been imported. | Lv1 - fully compatible | n/a
48355 | 46280 | [Spi] Modification required for SPI371 | SWS_SPIHandlerDriver | Lv1 - fully compatible |  | Lv1 - fully compatible |  | Lv1 - fully compatible
48365 | 46614 | [Dio] DIO171 includes Dem.h instead of Det.h | SWS_DIODriver | Lv1 - fully compatible |  | Lv1 - fully compatible |  | Lv1 - fully compatible
48366 | 46615 | [FrTp] Behavior when PduR_FrTpCopyRxData does not provide a valid buffer | zz_SWS_FlexRayTransportLayer | Lv1 - fully compatible |  | Lv1 - fully compatible |  | Lv1 - fully compatible
48367 | 46683 | [J1939Tp] J1939Tp_GetVersionInfo shall not return the version of the document | SWS_SAEJ1939TransportLayer | Lv1 - fully compatible |  | Lv1 - fully compatible |  | Lv1 - fully compatible
48368 | 46983 | [Dcm] Correct formal issues of the mandatory internal interface | SWS_DiagnosticCommunicationManager | Lv1 - fully compatible |  | Lv1 - fully compatible |  | Lv1 - fully compatible
48370 | 47104 | [FrSM][FrNm] Define time unit for MainFunctionPeriod | SWS_FlexRayNetworkManagement | Lv1 - fully compatible | n/a | Lv3 - mitigation via configuration | Adjust the cycle time for the MainFunction | Lv3 - mitigation via configuration | Adjust the cycle time for the MainFunction
48371 | 47104 | [FrSM][FrNm] Define time unit for MainFunctionPeriod | SWS_FlexRayStateManager | Lv1 - fully compatible | n/a | Lv3 - mitigation via configuration | Adjust the cycle time for the MainFunction | Lv3 - mitigation via configuration | Adjust the cycle time for the MainFunction
48394 | 44936 | [Dcm][Dem] UDS Service 0x19 sub-functions using Dem_SetDTCFilter | SWS_DiagnosticEventManager | Lv1 - fully compatible | n/a | Lv4 - mitigation via custom adaptations | interaction between DCM and DEM needs to be corrected | Lv1 - fully compatible | n/a
48395 | 44936 | [Dcm][Dem] UDS Service 0x19 sub-functions using Dem_SetDTCFilter | SWS_DiagnosticCommunicationManager | Lv1 - fully compatible | n/a | Lv4 - mitigation via custom adaptations | interaction between DCM and DEM needs to be corrected | Lv1 - fully compatible | n/a
48401 | 47288 | [Dem][Dcm] Dem_DisableDTCRecordUpdate() | SWS_DiagnosticEventManager | Lv1 - fully compatible |  | Lv4 - mitigation via custom adaptations | API change, but no implications on application and bus level. | Lv1 - fully compatible | n/a
48402 | 47288 | [Dem][Dcm] Dem_DisableDTCRecordUpdate() | SWS_DiagnosticCommunicationManager | Lv1 - fully compatible |  | Lv4 - mitigation via custom adaptations | API change, but no implications on application and bus level. | Lv1 - fully compatible | n/a
48411 | 46655 | [Dcm] “BUFREQ_E_OK” has to be replaced with “BUFREQ_OK” | SWS_DiagnosticCommunicationManager | Lv1 - fully compatible |  | Lv1 - fully compatible |  | Lv1 - fully compatible
48413 | 46707 | [Spi] Range of SpiChannelBuffersAllowed to be modified. | SWS_SPIHandlerDriver | Lv1 - fully compatible | n/a | Lv1 - fully compatible | range of enumeration is extended | Lv1 - fully compatible | n/a
48415 | 46710 | [Os] Correction of Error code OS_E_PARAM_POINTER | SWS_OS | Lv1 - fully compatible |  | Lv1 - fully compatible |  | Lv1 - fully compatible
48416 | 46721 | [Fee] Clarification required on FEE022, FEE010 | SWS_FlashEEPROMEmulation | Lv1 - fully compatible | n/a | Lv1 - fully compatible |  | Lv1 - fully compatible | n/a
48417 | 47120 | [Com] Regarding multiplicity of ComTimeBase Container. | SWS_COM | Lv1 - fully compatible |  | Lv1 - fully compatible |  | Lv1 - fully compatible
48422 | 47501 | [428] Multiple instance support of E2EPW | SWS_E2ELibrary | Lv1 - fully compatible |  | Lv1 - fully compatible |  | Lv1 - fully compatible
48424 | 48211 | [CanNm] CANNM065 wrong wording | SWS_CANNetworkManagement | Lv1 - fully compatible |  | Lv1 - fully compatible |  | Lv1 - fully compatible
48438 | 46415 | [Spi] Modification required for SPI191. | SWS_SPIHandlerDriver | Lv1 - fully compatible |  | Lv1 - fully compatible |  | Lv1 - fully compatible
48440 | 42962 | [062][230] <LOCAL-CONNECTION-ONLY> attribute for SWC resp. Port | TPS_SoftwareComponentTemplate | Lv1 - fully compatible |  | Lv1 - fully compatible |  | Lv1 - fully compatible
48441 | 42962 | [062][230] <LOCAL-CONNECTION-ONLY> attribute for SWC resp. Port | MMOD_XMLSchema | Lv1 - fully compatible |  | Lv1 - fully compatible |  | Lv1 - fully compatible
48444 | 47076 | [Com] Clarification required on requirements COM474 & COM098 | SWS_COM | Lv1 - fully compatible |  | Lv1 - fully compatible |  | Lv1 - fully compatible
48446 | 47455 | [Com] Com calls IPdu callout twice | SWS_COM | Lv1 - fully compatible |  | Lv1 - fully compatible |  | Lv1 - fully compatible
48452 | 48100 | [Com][System Template] Enable Repetition Triggering Control per Signal | TPS_SystemTemplate | Lv1 - fully compatible |  | Lv1 - fully compatible |  | Lv1 - fully compatible
48453 | 48100 | [Com][System Template] Enable Repetition Triggering Control per Signal | SWS_COM | Lv1 - fully compatible |  | Lv1 - fully compatible |  | Lv1 - fully compatible
48458 | 46418 | [LinTrcv][LinIf] Type definitions to be moved to Lin_GeneralTypes.h | SWS_LINInterface | Lv1 - fully compatible |  | Lv1 - fully compatible |  | Lv1 - fully compatible
48459 | 46418 | [LinTrcv][LinIf] Type definitions to be moved to Lin_GeneralTypes.h | SWS_LINTransceiverDriver | Lv1 - fully compatible |  | Lv1 - fully compatible |  | Lv1 - fully compatible
48467 | 41239 | [ComM] Specification of Communication Manager V2.0.10; : Typos, Minor issues | SWS_COMManager | Lv1 - fully compatible | Removing of an API (ComM_SetECUGroupClassification) | Lv4 - mitigation via custom adaptations | Removing of an API (ComM_SetECUGroupClassification) | Lv1 - fully compatible | Removing of an API (ComM_SetECUGroupClassification)
48492 | 45511 | [CanNm] Requirements CANNM033, CANNM061 seem redundant and should be merged | SWS_CANNetworkManagement | Lv1 - fully compatible |  | Lv1 - fully compatible |  | Lv1 - fully compatible
48494 | 47162 | [EcuM][444] FrIf_Init API has to be added to optional interfaces (EcuM2859) | SWS_ECUStateManagerFixed | Lv1 - fully compatible | n/a | Lv1 - fully compatible |  | Lv1 - fully compatible | n/a
48496 | 47312 | [LinIf] API LinIf_SetTrcvWakeupReason is missing in Section 8.2 | SWS_LINInterface | Lv1 - fully compatible | n/a | Lv1 - fully compatible |  | Lv1 - fully compatible
48498 | 47322 | [LinIf] Update in Optional interfaces table | SWS_LINInterface | Lv1 - fully compatible | n/a | Lv1 - fully compatible |  | Lv1 - fully compatible
48500 | 47380 | [LinIf] The configuration variant 1 and 2, 3 are missing. | SWS_LINInterface | Lv1 - fully compatible | n/a | Lv1 - fully compatible |  | Lv1 - fully compatible
48501 | 47427 | [LinIf] LINIF432: Misleading statement in the requirement LINIF432. | SWS_LINInterface | Lv1 - fully compatible | n/a | Lv1 - fully compatible |  | Lv1 - fully compatible
48502 | 47432 | [LinIf] The state LINIF_INIT and CHANNEL_UNINIT are missing. | SWS_LINInterface | Lv1 - fully compatible | n/a | Lv4 - mitigation via custom adaptations | The state LINIF_INIT shall be added in Figure 4. LINIF440 shall be delete. | Lv1 - fully compatible
48503 | 47460 | [Rte] default initialization to zero of measurement values in rte_sws_5171 contradicts controlled initialization as described in rte_sws_7046 and rte_sws_3852 | SWS_RTE | Lv1 - fully compatible |  | Lv1 - fully compatible |  | Lv1 - fully compatible
48504 | 47473 | [LinTrcv] Description of E_NOT_OK is wrong. | SWS_LINTransceiverDriver | Lv1 - fully compatible | n/a | Lv4 - mitigation via custom adaptations | behavior may change due to contradicting requirements | Lv4 - mitigation via custom adaptations | behavior may change due to contradicting requirements
48506 | 47486 | [CanIf] Bullet point mentioned twice in CANIF072 | SWS_CANInterface | Lv1 - fully compatible |  | Lv1 - fully compatible |  | Lv1 - fully compatible
48507 | 47493 | [Rte] rte_sws_7022 Clarification of read and write access to an implicitInterRunnableVariable | SWS_RTE | Lv1 - fully compatible |  | Lv1 - fully compatible |  | Lv1 - fully compatible
48508 | 47027 | [202] Generic Structure Template: documentation reference SHOW-CATEGORY | TPS_GenericStructureTemplate | Lv1 - fully compatible |  | Lv1 - fully compatible |  | Lv1 - fully compatible
48520 | 46387 | [Dem] Wrong Signature of operation EventDataChanged in ClientServerInterface GeneralCallbackEventDataChanged | SWS_DiagnosticEventManager | Lv4 - mitigation via custom adaptations | corrected erroneous interface and port definitions to make them working. | Lv1 - fully compatible | corrected erroneous interface and port definitions to make them working. | Lv1 - fully compatible
48522 | 46711 | [Nm] Addition on Mandatory Interfaces | SWS_NetworkManagementInterface | Lv1 - fully compatible |  | Lv1 - fully compatible |  | Lv1 - fully compatible
48525 | 47068 | [089] upper multiplicity of ServiceNeeds at BswModuleDependency | TPS_BSWModuleDescriptionTemplate | Lv1 - fully compatible |  | Lv1 - fully compatible |  | Lv1 - fully compatible
48526 | 46783 | [089] BswModuleDependency does not support the declaration of ram and rom block for NvBlockNeeds for a BSW Module | TPS_BSWModuleDescriptionTemplate | Lv1 - fully compatible | n/a | Lv1 - fully compatible | We will keep the deprecated relationship from BswModuleDependency to ServiceNeeds as indicated in the diagram. So existing arxml models would still be valid. | Lv1 - fully compatible | n/a
48527 | 46785 | [062][230][Rte] Define user specific memory mapping + initialization strategy for PerInstanceMemory | TPS_SoftwareComponentTemplate | Lv1 - fully compatible |  | Lv1 - fully compatible |  | Lv1 - fully compatible
48528 | 46785 | [062][230][Rte] Define user specific memory mapping + initialization strategy for PerInstanceMemory | MMOD_XMLSchema | Lv1 - fully compatible |  | Lv1 - fully compatible |  | Lv1 - fully compatible
48529 | 46785 | [062][230][Rte] Define user specific memory mapping + initialization strategy for PerInstanceMemory | SWS_RTE | Lv1 - fully compatible |  | Lv1 - fully compatible |  | Lv1 - fully compatible
48530 | 46985 | [Dcm] Inconsistency in DcmDspPidDataUsePort for interface DataServices_<Data> | SWS_DiagnosticCommunicationManager | Lv1 - fully compatible | n/a | Lv3 - mitigation via configuration | . necessary correction on configuration parameter "DcmDspPidDataUsePort" | Lv1 - fully compatible | n/a
48533 | 46995 | [043] Case Sensitivity in File Names | SRS_BSWGeneral | Lv1 - fully compatible |  | Lv1 - fully compatible |  | Lv1 - fully compatible
48534 | 47009 | [062][System Template][089][202] Use datatype "TimeValue" when modeling timing properties | TPS_BSWModuleDescriptionTemplate | Lv1 - fully compatible |  | Lv1 - fully compatible |  | Lv1 - fully compatible
48535 | 47009 | [062][System Template][089][202] Use datatype "TimeValue" when modeling timing properties | TPS_SoftwareComponentTemplate | Lv1 - fully compatible |  | Lv1 - fully compatible |  | Lv1 - fully compatible
48536 | 47009 | [062][System Template][089][202] Use datatype "TimeValue" when modeling timing properties | TPS_GenericStructureTemplate | Lv1 - fully compatible |  | Lv1 - fully compatible |  | Lv1 - fully compatible
48537 | 47009 | [062][System Template][089][202] Use datatype "TimeValue" when modeling timing properties | TPS_SystemTemplate | Lv1 - fully compatible |  | Lv1 - fully compatible |  | Lv1 - fully compatible
48539 | 47058 | [Fr] Change FR660 to refer to chapter 8.3 instead of chapter 10 | SWS_FlexRayDriver | Lv1 - fully compatible | n/a | Lv3 - mitigation via configuration | The enumeration values of the two parameters have changed. This can be re-names automatically. | Lv1 - fully compatible | n/a
48548 | 47520 | [System Template][230][062] Partial Networking: Introduction of a class "PncMapping" in System Template | TPS_SystemTemplate | Lv1 - fully compatible | n/a | Lv1 - fully compatible | backward compatible extension. | Lv1 - fully compatible | n/a
48549 | 47520 | [System Template][230][062] Partial Networking: Introduction of a class "PncMapping" in System Template | MMOD_XMLSchema | Lv1 - fully compatible | n/a | Lv1 - fully compatible | backward compatible extension. | Lv1 - fully compatible | n/a
48551 | 48197 | [LinIf] LinIf does not include the file BswM.h. | SWS_LINInterface | Lv1 - fully compatible |  | Lv1 - fully compatible |  | Lv1 - fully compatible
48556 | 48199 | [LinIf] Add the dependencies to other module | SWS_LINInterface | Lv1 - fully compatible |  | Lv1 - fully compatible |  | Lv1 - fully compatible
48560 | 47019 | [LinIf] The configuration parameter of function <User_TriggerTransmit> should be changed | SWS_LINInterface | Lv1 - fully compatible |  | Lv1 - fully compatible |  | Lv1 - fully compatible
48564 | 43874 | [051] Introduce new FUNC macros for return type with pointers | SWS_CompilerAbstraction | Lv1 - fully compatible |  | Lv1 - fully compatible |  | Lv1 - fully compatible
48571 | 36949 | [Dcm][BswM][CanSm][CanIf][Can] change of baudrate within UDS service linkcontrol | SWS_CANStateManager | Lv1 - fully compatible | n/a | Lv4 - mitigation via custom adaptations | Almost everything may be "mitigated" via configuration. Only changing Can_InitController and its parameters may need a wrapper when mixing older with newer released modules. But this function is not called by any AUTOSAR module -> no problem | Lv2 - compatible if feature is not used | If baudrate is not changed -> nothing happens at the bus.
48572 | 36949 | [Dcm][BswM][CanSm][CanIf][Can] change of baudrate within UDS service linkcontrol | SWS_CANDriver | Lv1 - fully compatible | n/a | Lv4 - mitigation via custom adaptations | Almost everything may be "mitigated" via configuration. Only changing Can_InitController and its parameters may need a wrapper when mixing older with newer released modules. But this function is not called by any AUTOSAR module -> no problem | Lv2 - compatible if feature is not used | If baudrate is not changed -> nothing happens at the bus.
48592 | 47212 | [Rte] How shall IOC see RTE Types at compile time? | SWS_RTE | Lv1 - fully compatible |  | Lv1 - fully compatible |  | Lv1 - fully compatible
48593 | 47309 | [FrNm] Correction in the naming convention of PduR header file | SWS_FlexRayNetworkManagement | Lv1 - fully compatible |  | Lv1 - fully compatible |  | Lv1 - fully compatible
48596 | 48052 | [BswM] BswM "triggered" action lists. | SWS_BSWModeManager | Lv1 - fully compatible |  | Lv1 - fully compatible |  | Lv1 - fully compatible
48602 | 46563 | [System Template] EcuInstance <>-- CommunicationConnector --> PhysicalChannel | TPS_SystemTemplate | Lv1 - fully compatible |  | Lv1 - fully compatible |  | Lv1 - fully compatible
48604 | 46601 | [System Template] Misspelled ShortName of the meta-class CanAdressingModeType | TPS_SystemTemplate | Lv1 - fully compatible |  | Lv1 - fully compatible |  | Lv1 - fully compatible
48608 | 47032 | [FrTp] FrIf_CancelPdu to be corrected as FrIf_CancelTransmit | zz_SWS_FlexRayTransportLayer | Lv1 - fully compatible |  | Lv1 - fully compatible |  | Lv1 - fully compatible
48611 | 48327 | [Lin] call of Lin_Init | SWS_LINDriver | Lv1 - fully compatible | n/a | Lv1 - fully compatible |  | Lv1 - fully compatible | n/a
48613 | 48405 | [062] InstanceRef to support EndToEnd profie description of SoftwareComponentTypes | TPS_SoftwareComponentTemplate | Lv1 - fully compatible |  | Lv1 - fully compatible |  | Lv1 - fully compatible
48620 | 48138 | [diverse] Clarify meaning of category values defined in AUTOSAR template specifications | TPS_BSWModuleDescriptionTemplate | Lv1 - fully compatible |  | Lv1 - fully compatible |  | Lv1 - fully compatible
48621 | 48138 | [diverse] Clarify meaning of category values defined in AUTOSAR template specifications | TPS_SoftwareComponentTemplate | Lv1 - fully compatible |  | Lv1 - fully compatible |  | Lv1 - fully compatible
48622 | 48138 | [diverse] Clarify meaning of category values defined in AUTOSAR template specifications | TPS_GenericStructureTemplate | Lv1 - fully compatible |  | Lv1 - fully compatible |  | Lv1 - fully compatible
48623 | 48138 | [diverse] Clarify meaning of category values defined in AUTOSAR template specifications | TPS_ECUResourceTemplate | Lv1 - fully compatible |  | Lv1 - fully compatible |  | Lv1 - fully compatible
48624 | 48138 | [diverse] Clarify meaning of category values defined in AUTOSAR template specifications | TPS_ECUConfiguration | Lv1 - fully compatible |  | Lv1 - fully compatible |  | Lv1 - fully compatible
48627 | 48354 | [LinIf] The including of Lin_1.h, Lin_2.h, Lin_xx.h | SWS_LINInterface | Lv1 - fully compatible |  | Lv1 - fully compatible |  | Lv1 - fully compatible
48631 | 48465 | [LinIf] The description for LINIF029 is wrong | SWS_LINInterface | Lv1 - fully compatible |  | Lv1 - fully compatible |  | Lv1 - fully compatible
48664 | 47540 | [428] E2E calling CRC functions that have been changed in CRC library | SWS_E2ELibrary | Lv1 - fully compatible |  | Lv1 - fully compatible |  | Lv1 - fully compatible
48679 | 47425 | [CanSm][EthSM][FrSM][LinSM][BswM] Local network index of Bus SM modules | SWS_FlexRayStateManager | Lv1 - fully compatible | n/a | Lv3 - mitigation via configuration | parameters removed. | Lv1 - fully compatible
48680 | 47425 | [CanSm][EthSM][FrSM][LinSM][BswM] Local network index of Bus SM modules | SWS_LINStateManager | Lv1 - fully compatible | n/a | Lv3 - mitigation via configuration | parameters removed. | Lv1 - fully compatible
48681 | 47425 | [CanSm][EthSM][FrSM][LinSM][BswM] Local network index of Bus SM modules | SWS_CANStateManager | Lv1 - fully compatible | n/a | Lv3 - mitigation via configuration | parameters removed. | Lv1 - fully compatible
48682 | 47425 | [CanSm][EthSM][FrSM][LinSM][BswM] Local network index of Bus SM modules | SWS_BSWModeManager | Lv1 - fully compatible | n/a | Lv3 - mitigation via configuration | parameters removed. | Lv1 - fully compatible
48684 | 47425 | [CanSm][EthSM][FrSM][LinSM][BswM] Local network index of Bus SM modules | SWS_EthernetStateManager | Lv1 - fully compatible | n/a | Lv3 - mitigation via configuration | parameters removed. | Lv1 - fully compatible
48687 | 47479 | [428] Computing CRC over CRC byte | SWS_E2ELibrary | Lv1 - fully compatible |  | Lv1 - fully compatible |  | Lv1 - fully compatible
48696 | 47494 | [062] Partial Networking: Backporting PortGroup concept to R3.2 | TPS_SoftwareComponentTemplate | Lv1 - fully compatible |  | Lv1 - fully compatible |  | Lv1 - fully compatible | n/a
48700 | 47515 | [System Template][068][230] Allow ports on outermost compositions in system extract | TPS_SystemTemplate | Lv1 - fully compatible |  | Lv1 - fully compatible | Removing a restriction no changes on the XML schema | Lv1 - fully compatible | n/a
48702 | 47515 | [System Template][068][230] Allow ports on outermost compositions in system extract | MMOD_XMLSchema | Lv1 - fully compatible |  | Lv1 - fully compatible | Removing a restriction no changes on the XML schema | Lv1 - fully compatible | n/a
48716 | 47018 | [BswM][Dcm][EcuM][444] How should BswM_Dcm_RequestResetMode initiate an shutdown? | SWS_ECUStateManagerFixed | Lv4 - mitigation via custom adaptations | Behavior of API changed. KillAllRunRequest does not include PortRunRequests anymore. | Lv4 - mitigation via custom adaptations | Behavior of API changed. KillAllRunRequest does not include PortRunRequests anymore. | Lv1 - fully compatible | n/a
48717 | 47018 | [BswM][Dcm][EcuM][444] How should BswM_Dcm_RequestResetMode initiate an shutdown? | SWS_ECUStateManager | Lv4 - mitigation via custom adaptations | Behavior of API changed. KillAllRunRequest does not include PortRunRequests anymore. | Lv4 - mitigation via custom adaptations | Behavior of API changed. KillAllRunRequest does not include PortRunRequests anymore. | Lv1 - fully compatible | n/a
48718 | 47018 | [BswM][Dcm][EcuM][444] How should BswM_Dcm_RequestResetMode initiate an shutdown? | SWS_BSWModeManager | Lv4 - mitigation via custom adaptations | Behavior of API changed. KillAllRunRequest does not include PortRunRequests anymore. | Lv4 - mitigation via custom adaptations | Behavior of API changed. KillAllRunRequest does not include PortRunRequests anymore. | Lv1 - fully compatible | n/a
48721 | 46130 | [LinIf] Clarrification of LINIF079: Reception of an erroneous SF or FF | SWS_LINInterface | Lv1 - fully compatible |  | Lv1 - fully compatible |  | Lv1 - fully compatible
48723 | 47320 | [LinIf] Clarification regarding LINIF501 and LINIF578 | SWS_LINInterface | Lv1 - fully compatible | n/a | Lv1 - fully compatible |  | Lv1 - fully compatible
48728 | 47463 | [IpduM][PduR][ComM][EcuM] Inconsistent usage of file names (upper and lower case) | SWS_IPDUMultiplexer | Lv1 - fully compatible | n/a | Lv4 - mitigation via custom adaptations | API is affected, however the actual state is inconsistent. | Lv1 - fully compatible
48729 | 47463 | [IpduM][PduR][ComM][EcuM] Inconsistent usage of file names (upper and lower case) | SWS_PDURouter | Lv1 - fully compatible | n/a | Lv4 - mitigation via custom adaptations | API is affected, however the actual state is inconsistent. | Lv1 - fully compatible
48733 | 47484 | [LinIf] LINIF621: Wrong statement in the requirement LINIF621. | SWS_LINInterface | Lv1 - fully compatible | n/a | Lv1 - fully compatible |  | Lv1 - fully compatible
48734 | 47485 | [LinIf] LINIF628: Wrong statement in the requirement LINIF628. | SWS_LINInterface | Lv1 - fully compatible | n/a | Lv1 - fully compatible |  | Lv1 - fully compatible
48737 | 47450 | [087][230] Clarification of PostBuildSelctable versus PostBuildLoadable | TPS_ECUConfiguration | Lv1 - fully compatible | n/a | Lv1 - fully compatible |  | Lv1 - fully compatible
48738 | 47450 | [087][230] Clarification of PostBuildSelctable versus PostBuildLoadable | MMOD_XMLSchema | Lv1 - fully compatible | n/a | Lv1 - fully compatible |  | Lv1 - fully compatible
48740 | 47470 | [Can] CAN279: Detailed Explaination needed | SWS_CANDriver | Lv1 - fully compatible |  | Lv1 - fully compatible |  | Lv1 - fully compatible
48742 | 47707 | [CanTrcv] Reentrancy attribute too restrictive for some APIs | SWS_CANTransceiverDriver | Lv1 - fully compatible | n/a | Lv4 - mitigation via custom adaptations | Reentrancy: Reentrant for different transceivers(CanNetwork). | Lv1 - fully compatible
48746 | 48048 | [System Template] <bus>Tp Configuration in System Template | TPS_SystemTemplate | Lv1 - fully compatible |  | Lv1 - fully compatible |  | Lv1 - fully compatible
48748 | 46769 | [113] The meaning of PWM_DUTYCYCLE_UPDATED_ENDPERIOD and PWM_DUTY_PERIOD_UPDATED_ENDPERIOD. | SWS_PWMDriver | Lv1 - fully compatible | n/a | Lv1 - fully compatible | this is just a new (better) explanation. | Lv1 - fully compatible | n/a
48752 | 47418 | [Dcm] $19 03 using page buffer while fault memory is changing in background | SWS_DiagnosticCommunicationManager | Lv1 - fully compatible |  | Lv1 - fully compatible |  | Lv1 - fully compatible
48753 | 47720 | [062] Association between SensorActuatorSwComponentType and HwElement is unsymmetric | TPS_SoftwareComponentTemplate | Lv3 - mitigation via configuration | The change implements a BWC with respect to the Schema but the constraint creates an incompatibility with respect to the application. An automatic migration on M1 can mitigate this problem. | Lv3 - mitigation via configuration | The target of the reference changes from HwElement to HwDescriptionEntity which is a base class of HwElement. The change implements a BWC with respect to the Schema but the constraint creates an incompatibility with respect to the application. An automatic migration on M1 can mitigate this problem. | Lv1 - fully compatible | n/a
48754 | 48185 | [062] Make CompositionSwComponentType.component optional | TPS_SoftwareComponentTemplate | Lv1 - fully compatible |  | Lv1 - fully compatible |  | Lv1 - fully compatible
48755 | 47244 | [FrTp][589] FrTpRxSduId needs to be added | zz_SWS_FlexRayTransportLayer | Lv1 - fully compatible |  | Lv1 - fully compatible |  | Lv1 - fully compatible
48757 | 48097 | [ComM] Remove remains of deleted DEM-error message reporting | SWS_COMManager | Lv1 - fully compatible |  | Lv1 - fully compatible |  | Lv1 - fully compatible
48758 | 48512 | [LinIf] A part of sentencess in LINIF356 is duplicate. | SWS_LINInterface | Lv1 - fully compatible |  | Lv1 - fully compatible |  | Lv1 - fully compatible
48801 | 47188 | [ComM][BswM] Partial Network Cluster Management | SWS_BSWModeManager | Lv2 - compatible if feature is not used | Introduction of Partial Networking. | Lv2 - compatible if feature is not used | Introduction of Partial Networking. | Lv2 - compatible if feature is not used | Introduction of Partial Networking.
48802 | 47188 | [ComM][BswM] Partial Network Cluster Management | SWS_COMManager | Lv2 - compatible if feature is not used | Introduction of Partial Networking. | Lv2 - compatible if feature is not used | Introduction of Partial Networking. | Lv2 - compatible if feature is not used | Introduction of Partial Networking.
48808 | 47270 | [CanNm] Inconsistent change of CANNM005 / CANNM334 | SWS_CANNetworkManagement | Lv1 - fully compatible |  | Lv1 - fully compatible |  | Lv1 - fully compatible
48813 | 47552 | [FrNm] FrNm extensions for Partial Networking | SWS_FlexRayNetworkManagement | Lv1 - fully compatible | n/a | Lv1 - fully compatible |  | Lv1 - fully compatible
48818 | 47480 | [ComM] ComM_GetMaxComMode underspecified / unnecessary | SWS_COMManager | Lv1 - fully compatible |  | Lv1 - fully compatible |  | Lv1 - fully compatible | n/a
48822 | 48049 | [CanSM][CanNm] Partial Networking - Error handling for missing ACK (WUF retransmission) | SWS_CANNetworkManagement | Lv2 - compatible if feature is not used | Fully compatible if Nm_TxTimeoutException (only for OEM specific extensions) is not used. | Lv2 - compatible if feature is not used | Fully compatible if CanNmPnEnabled is set to FALSE | Lv2 - compatible if feature is not used | Fully compatible if CanNmPnEnabled is set to FALSE
48823 | 48049 | [CanSM][CanNm] Partial Networking - Error handling for missing ACK (WUF retransmission) | SWS_CANStateManager | Lv2 - compatible if feature is not used | Fully compatible if Nm_TxTimeoutException (only for OEM specific extensions) is not used. | Lv2 - compatible if feature is not used | Fully compatible if CanNmPnEnabled is set to FALSE | Lv2 - compatible if feature is not used | Fully compatible if CanNmPnEnabled is set to FALSE
48832 | 48260 | [CanTrcv][CanIf][CanSm][CanNm] Handling if PN functionality is disabled in the Trcv | SWS_CANNetworkManagement | Lv1 - fully compatible | n/a | Lv2 - compatible if feature is not used | The CanSM provides the new API CanSM_ConfirmPnAvailability and supposes the new API CanNm_ConfirmPnAvailability | Lv2 - compatible if feature is not used | The CanSM provides the new API CanSM_ConfirmPnAvailability and supposes the new API CanNm_ConfirmPnAvailability
48833 | 48260 | [CanTrcv][CanIf][CanSm][CanNm] Handling if PN functionality is disabled in the Trcv | SWS_CANTransceiverDriver | Lv1 - fully compatible | n/a | Lv2 - compatible if feature is not used | The CanSM provides the new API CanSM_ConfirmPnAvailability and supposes the new API CanNm_ConfirmPnAvailability | Lv2 - compatible if feature is not used | The CanSM provides the new API CanSM_ConfirmPnAvailability and supposes the new API CanNm_ConfirmPnAvailability
48834 | 48260 | [CanTrcv][CanIf][CanSm][CanNm] Handling if PN functionality is disabled in the Trcv | SWS_CANStateManager | Lv1 - fully compatible | n/a | Lv2 - compatible if feature is not used | The CanSM provides the new API CanSM_ConfirmPnAvailability and supposes the new API CanNm_ConfirmPnAvailability | Lv2 - compatible if feature is not used | The CanSM provides the new API CanSM_ConfirmPnAvailability and supposes the new API CanNm_ConfirmPnAvailability
48835 | 48260 | [CanTrcv][CanIf][CanSm][CanNm] Handling if PN functionality is disabled in the Trcv | SWS_CANInterface | Lv1 - fully compatible | n/a | Lv2 - compatible if feature is not used | The CanSM provides the new API CanSM_ConfirmPnAvailability and supposes the new API CanNm_ConfirmPnAvailability | Lv2 - compatible if feature is not used | The CanSM provides the new API CanSM_ConfirmPnAvailability and supposes the new API CanNm_ConfirmPnAvailability
48843 | 47705 | [CanTrcv] Baud Rate configuration parameter and handling are not robust | SWS_CANTransceiverDriver | Lv1 - fully compatible | n/a | Lv3 - mitigation via configuration | Dependent on Baud rate configured in Can. Dependency on tooling side | Lv1 - fully compatible
48848 | 46773 | [Rte][062][230][241] The RTE generator shall not generate enumeration constants where the VT element does not contain a valid C identifier | TPS_SoftwareComponentTemplate | Lv1 - fully compatible |  | Lv1 - fully compatible |  | Lv1 - fully compatible
48851 | 46773 | [Rte][062][230][241] The RTE generator shall not generate enumeration constants where the VT element does not contain a valid C identifier | SWS_RTE | Lv1 - fully compatible |  | Lv1 - fully compatible |  | Lv1 - fully compatible
48853 | 47459 | [Rte] RTE rejects non point ranges of TEXTTABLE CompuMethods / SWC-T supports it | SWS_RTE | Lv1 - fully compatible |  | Lv1 - fully compatible |  | Lv1 - fully compatible
48857 | 47542 | [428][062][System Template] Remove Profile 3 from SWS (see Bug #47537) | TPS_SoftwareComponentTemplate | Lv4 - mitigation via custom adaptations | Not backward compatible, but the Profile is not yet used (WP-1.3 did an inquiry and it came out that noone uses it). It should be removed ASAP before the protocol gets adopted. From the experience of the E2E doc owner, the local communciation is protecte | Lv4 - mitigation via custom adaptations | Not backward compatible, but the Profile is not yet used (WP-1.3 did an inquiry and it came out that noone uses it). It should be removed ASAP before the protocol gets adopted. From the experience of the E2E doc owner, the local communciation is protecte | Lv1 - fully compatible | n/a
48858 | 47542 | [428][062][System Template] Remove Profile 3 from SWS (see Bug #47537) | TPS_SystemTemplate | Lv4 - mitigation via custom adaptations | Not backward compatible, but the Profile is not yet used (WP-1.3 did an inquiry and it came out that noone uses it). It should be removed ASAP before the protocol gets adopted. From the experience of the E2E doc owner, the local communciation is protecte | Lv4 - mitigation via custom adaptations | Not backward compatible, but the Profile is not yet used (WP-1.3 did an inquiry and it came out that noone uses it). It should be removed ASAP before the protocol gets adopted. From the experience of the E2E doc owner, the local communciation is protecte | Lv1 - fully compatible | n/a
48859 | 47542 | [428][062][System Template] Remove Profile 3 from SWS (see Bug #47537) | SWS_E2ELibrary | Lv4 - mitigation via custom adaptations | Not backward compatible, but the Profile is not yet used (WP-1.3 did an inquiry and it came out that noone uses it). It should be removed ASAP before the protocol gets adopted. From the experience of the E2E doc owner, the local communciation is protecte | Lv4 - mitigation via custom adaptations | Not backward compatible, but the Profile is not yet used (WP-1.3 did an inquiry and it came out that noone uses it). It should be removed ASAP before the protocol gets adopted. From the experience of the E2E doc owner, the local communciation is protecte | Lv1 - fully compatible | n/a
48864 | 48289 | [CanTrcv][CanIf] Extensions for transceiver with selective wake-up function | SWS_CANTransceiverDriver | Lv1 - fully compatible |  | Lv2 - compatible if feature is not used | Dependent on selective wakeup functionality | Lv2 - compatible if feature is not used | Dependent on selective wakeup functionality
48884 | 46380 | [CanTrcv][LinTrcv][LinDrv][CanIf][diverse] Detection that poweron was caused by CAN communication | SWS_CANInterface | Lv1 - fully compatible | n/a | Lv4 - mitigation via custom adaptations | Behaviour of CanTrcv_Init() has changed. It shall call EcuM inplace of CanIf.Changes in Optional and mandatory interface and also new types have been imported. | Lv1 - fully compatible | n/a
48905 | 46781 | [Com] Clarification required on requirement COM495 | SWS_COM | Lv1 - fully compatible |  | Lv1 - fully compatible |  | Lv1 - fully compatible
48906 | 47349 | [CanSm] Clarification required in CanSM init functionality | SWS_CANStateManager | Lv1 - fully compatible |  | Lv1 - fully compatible |  | Lv1 - fully compatible
48907 | 47510 | [062] C 5.4.1 Prioritization of SwDatDefProps is unclear | TPS_SoftwareComponentTemplate | Lv1 - fully compatible |  | Lv1 - fully compatible |  | Lv1 - fully compatible
48908 | 47514 | [202] Explanation of the relationship and semantics of Referrable, Identiable, Describable, et. al. | TPS_GenericStructureTemplate | Lv1 - fully compatible |  | Lv1 - fully compatible |  | Lv1 - fully compatible
48910 | 47532 | [RamTst] RamTst_RunPartialTest Api handling of Input Parameter that is Out of Range | SWS_RAMTest | Lv1 - fully compatible |  | Lv1 - fully compatible |  | Lv1 - fully compatible
48912 | 47548 | [LinIf] The description of function is wrong in sec 9.5.3 | SWS_LINInterface | Lv1 - fully compatible | n/a | Lv1 - fully compatible |  | Lv1 - fully compatible | n/a
48913 | 47734 | [Os] Behaviour with disabled interrupts in hook routines undefined | SWS_OS | Lv1 - fully compatible |  | Lv1 - fully compatible |  | Lv1 - fully compatible
48918 | 47478 | [428][062] Multiplicity defnition | TPS_SoftwareComponentTemplate | Lv1 - fully compatible |  | Lv1 - fully compatible |  | Lv1 - fully compatible
48919 | 46380 | [CanTrcv][LinTrcv][LinDrv][CanIf][diverse] Detection that poweron was caused by CAN communication | SWS_CANDriver | Lv1 - fully compatible | n/a | Lv4 - mitigation via custom adaptations | Behaviour of CanTrcv_Init() has changed. It shall call EcuM inplace of CanIf.Changes in Optional and mandatory interface and also new types have been imported. | Lv1 - fully compatible | n/a
48920 | 46380 | [CanTrcv][LinTrcv][LinDrv][CanIf][diverse] Detection that poweron was caused by CAN communication | SWS_LINDriver | Lv1 - fully compatible | n/a | Lv4 - mitigation via custom adaptations | Behaviour of CanTrcv_Init() has changed. It shall call EcuM inplace of CanIf.Changes in Optional and mandatory interface and also new types have been imported. | Lv1 - fully compatible | n/a
48930 | 41689 | [IpduM][PduR] ComSignal and ComSignalGroup update bits are not cleared | SWS_IPDUMultiplexer | Lv1 - fully compatible | Could probably defined to be compatible as default | Lv1 - fully compatible |  | Lv3 - mitigation via configuration | Configuration dependent, configuration could probably defined to be compatible as default
48944 | 43820 | [048] ensure MISRA compliance of boolean comparison stated in PLATFORM034 | SWS_PlatformTypes | Lv1 - fully compatible |  | Lv1 - fully compatible | . Solution will restrict the use of code statements and is therefore considered as backward compatible. | Lv1 - fully compatible
48945 | 47084 | [PduR] Multiplicity and description of Configuration Parameter PduRDestPduHandleId | SWS_PDURouter | Lv1 - fully compatible | n/a | Lv1 - fully compatible |  | Lv1 - fully compatible
48947 | 43904 | [CoreTst] CorTst149: description misleading | SWS_CoreTest | Lv1 - fully compatible |  | Lv1 - fully compatible |  | Lv1 - fully compatible
48948 | 44885 | [RamTst] Missing caveat for RamTst_Init | SWS_RAMTest | Lv1 - fully compatible |  | Lv1 - fully compatible |  | Lv1 - fully compatible
48949 | 45091 | [diverse] Include Structure of Services does not respect BSW00447 | SWS_DiagnosticCommunicationManager | Lv1 - fully compatible | n/a | Lv1 - fully compatible | update of include file structure in the documents. This shall not affect bwc. | Lv1 - fully compatible | n/a
48950 | 45091 | [diverse] Include Structure of Services does not respect BSW00447 | SWS_SynchronizedTimeBaseManager | Lv1 - fully compatible | n/a | Lv1 - fully compatible | update of include file structure in the documents. This shall not affect bwc. | Lv1 - fully compatible | n/a
48951 | 45091 | [diverse] Include Structure of Services does not respect BSW00447 | SWS_FunctionInhibitionManager | Lv1 - fully compatible | n/a | Lv1 - fully compatible | update of include file structure in the documents. This shall not affect bwc. | Lv1 - fully compatible | n/a
48952 | 45091 | [diverse] Include Structure of Services does not respect BSW00447 | SWS_DiagnosticEventManager | Lv1 - fully compatible | n/a | Lv1 - fully compatible | update of include file structure in the documents. This shall not affect bwc. | Lv1 - fully compatible | n/a
48953 | 45091 | [diverse] Include Structure of Services does not respect BSW00447 | SWS_DevelopmentErrorTracer | Lv1 - fully compatible | n/a | Lv1 - fully compatible | update of include file structure in the documents. This shall not affect bwc. | Lv1 - fully compatible | n/a
48954 | 45091 | [diverse] Include Structure of Services does not respect BSW00447 | SWS_DiagnosticLogAndTrace | Lv1 - fully compatible | n/a | Lv1 - fully compatible | update of include file structure in the documents. This shall not affect bwc. | Lv1 - fully compatible | n/a
48955 | 45091 | [diverse] Include Structure of Services does not respect BSW00447 | SWS_ECUStateManagerFixed | Lv1 - fully compatible | n/a | Lv1 - fully compatible | update of include file structure in the documents. This shall not affect bwc. | Lv1 - fully compatible | n/a
48956 | 45091 | [diverse] Include Structure of Services does not respect BSW00447 | SWS_WatchdogManager | Lv1 - fully compatible | n/a | Lv1 - fully compatible | update of include file structure in the documents. This shall not affect bwc. | Lv1 - fully compatible | n/a
48957 | 45091 | [diverse] Include Structure of Services does not respect BSW00447 | SWS_ECUStateManager | Lv1 - fully compatible | n/a | Lv1 - fully compatible | update of include file structure in the documents. This shall not affect bwc. | Lv1 - fully compatible | n/a
48959 | 45091 | [diverse] Include Structure of Services does not respect BSW00447 | SWS_NVRAMManager | Lv1 - fully compatible | n/a | Lv1 - fully compatible | update of include file structure in the documents. This shall not affect bwc. | Lv1 - fully compatible | n/a
48960 | 45091 | [diverse] Include Structure of Services does not respect BSW00447 | SWS_COMManager | Lv1 - fully compatible | n/a | Lv1 - fully compatible | update of include file structure in the documents. This shall not affect bwc. | Lv1 - fully compatible | n/a
48962 | 45091 | [diverse] Include Structure of Services does not respect BSW00447 | SWS_OS | Lv1 - fully compatible | n/a | Lv1 - fully compatible | update of include file structure in the documents. This shall not affect bwc. | Lv1 - fully compatible | n/a
48966 | 47135 | [Fr] The requirement FR612 needs to be modified | SWS_FlexRayDriver | Lv1 - fully compatible | n/a | Lv1 - fully compatible | editoral change | Lv1 - fully compatible | n/a
48967 | 47335 | [CanNm][FrNm][Nm][PduR] R4.0 Support of CarWakeup in NM user data | SWS_NetworkManagementInterface | Lv1 - fully compatible | n/a | Lv2 - compatible if feature is not used |  | Lv2 - compatible if feature is not used
48968 | 47335 | [CanNm][FrNm][Nm][PduR] R4.0 Support of CarWakeup in NM user data | SWS_FlexRayNetworkManagement | Lv1 - fully compatible | n/a | Lv2 - compatible if feature is not used |  | Lv2 - compatible if feature is not used
48969 | 47335 | [CanNm][FrNm][Nm][PduR] R4.0 Support of CarWakeup in NM user data | SWS_CANNetworkManagement | Lv1 - fully compatible | n/a | Lv2 - compatible if feature is not used |  | Lv2 - compatible if feature is not used
48970 | 47335 | [CanNm][FrNm][Nm][PduR] R4.0 Support of CarWakeup in NM user data | SWS_PDURouter | Lv1 - fully compatible | n/a | Lv2 - compatible if feature is not used |  | Lv2 - compatible if feature is not used
48973 | 47410 | [CanNm] Behavior of the CanNm in RepeatMessage state if communication control is used | SWS_CANNetworkManagement | Lv1 - fully compatible |  | Lv1 - fully compatible |  | Lv1 - fully compatible
48974 | 47311 | [Dem] ClientServerInterface EvMemOverflowIndication | SWS_DiagnosticEventManager | Lv4 - mitigation via custom adaptations | The port name was introduced with a wrong name. The DEM SWS use for the same item 2 different names, which shall be fix in 4.0.3 by using consistently the name "permanent". This wording is also used by legislator and shall be forced therefore. | Lv4 - mitigation via custom adaptations | The port name was introduced with a wrong name. The DEM SWS use for the same item 2 different names, which shall be fix in 4.0.3 by using consistently the name "permanent". This wording is also used by legislator and shall be forced therefore. | Lv1 - fully compatible | n/a
48976 | 47407 | [394] R4.0 revision 3 : RFC for harmonization in library functions | SWS_MFXLibrary | Lv1 - fully compatible |  | Lv1 - fully compatible |  | Lv1 - fully compatible
48980 | 47499 | [062][056][Rte] isService handling of PortInterfaces related to NvBlockSwComponents | TPS_SoftwareComponentTemplate | Lv1 - fully compatible |  | Lv3 - mitigation via configuration | M1 models which are using NvDataInterfaces where the isService was set to true are getting invalid. But according current definition of SWC-T these modules would violate other constrains, e.g. constr_2027 Therefore a clear modeling is not possible ac | Lv1 - fully compatible | n/a
48981 | 47499 | [062][056][Rte] isService handling of PortInterfaces related to NvBlockSwComponents | SWS_RTE | Lv1 - fully compatible |  | Lv3 - mitigation via configuration | M1 models which are using NvDataInterfaces where the isService was set to true are getting invalid. But according current definition of SWC-T these modules would violate other constrains, e.g. constr_2027 Therefore a clear modeling is not possible ac | Lv1 - fully compatible | n/a
48989 | 44561 | [Dcm][BswM][EcuM] bootloader interaction | SWS_DiagnosticCommunicationManager | Lv1 - fully compatible |  | Lv1 - fully compatible |  | Lv1 - fully compatible
48990 | 44561 | [Dcm][BswM][EcuM] bootloader interaction | SWS_ECUStateManager | Lv1 - fully compatible |  | Lv1 - fully compatible |  | Lv1 - fully compatible
48991 | 44561 | [Dcm][BswM][EcuM] bootloader interaction | SWS_BSWModeManager | Lv1 - fully compatible |  | Lv1 - fully compatible |  | Lv1 - fully compatible
48998 | 44064 | [PduR][SoAd][LinIf][TPs] Correction of return value BUFREQ_E_OVFL | SWS_CANTransportLayer | Lv1 - fully compatible | n/a | Lv4 - mitigation via custom adaptations | change of return value. | Lv1 - fully compatible | n/a
48999 | 44064 | [PduR][SoAd][LinIf][TPs] Correction of return value BUFREQ_E_OVFL | SWS_SocketAdaptor | Lv1 - fully compatible | n/a | Lv4 - mitigation via custom adaptations | change of return value. | Lv1 - fully compatible | n/a
49000 | 44064 | [PduR][SoAd][LinIf][TPs] Correction of return value BUFREQ_E_OVFL | SWS_PDURouter | Lv1 - fully compatible | n/a | Lv4 - mitigation via custom adaptations | change of return value. | Lv1 - fully compatible | n/a
49001 | 44064 | [PduR][SoAd][LinIf][TPs] Correction of return value BUFREQ_E_OVFL | zz_SWS_FlexRayTransportLayer | Lv1 - fully compatible | n/a | Lv4 - mitigation via custom adaptations | change of return value. | Lv1 - fully compatible | n/a
49003 | 24591 | [LinIf][EthIf][FrTp][FrTRcv][EthTrcv] LINIF278:Std_VersionInfoType is not consistent with AUTOSAR_SWS_StandardTypes.pdf | SWS_EthernetTransceiverDriver | Lv1 - fully compatible |  | Lv4 - mitigation via custom adaptations | API GetVersionInfo changed | Lv1 - fully compatible
49004 | 24591 | [LinIf][EthIf][FrTp][FrTRcv][EthTrcv] LINIF278:Std_VersionInfoType is not consistent with AUTOSAR_SWS_StandardTypes.pdf | SWS_FlexRayTransceiverDriver | Lv1 - fully compatible |  | Lv4 - mitigation via custom adaptations | API GetVersionInfo changed | Lv1 - fully compatible
49005 | 24591 | [LinIf][EthIf][FrTp][FrTRcv][EthTrcv] LINIF278:Std_VersionInfoType is not consistent with AUTOSAR_SWS_StandardTypes.pdf | zz_SWS_FlexRayTransportLayer | Lv1 - fully compatible |  | Lv4 - mitigation via custom adaptations | API GetVersionInfo changed | Lv1 - fully compatible
49006 | 24591 | [LinIf][EthIf][FrTp][FrTRcv][EthTrcv] LINIF278:Std_VersionInfoType is not consistent with AUTOSAR_SWS_StandardTypes.pdf | SWS_EthernetInterface | Lv1 - fully compatible |  | Lv4 - mitigation via custom adaptations | API GetVersionInfo changed | Lv1 - fully compatible
49007 | 24591 | [LinIf][EthIf][FrTp][FrTRcv][EthTrcv] LINIF278:Std_VersionInfoType is not consistent with AUTOSAR_SWS_StandardTypes.pdf | SWS_LINInterface | Lv1 - fully compatible |  | Lv4 - mitigation via custom adaptations | API GetVersionInfo changed | Lv1 - fully compatible
49017 | 47720 | [062] Association between SensorActuatorSwComponentType and HwElement is unsymmetric | TPS_ECUResourceTemplate | Lv3 - mitigation via configuration | The change implements a BWC with respect to the Schema but the constraint creates an incompatibility with respect to the application. An automatic migration on M1 can mitigate this problem. | Lv3 - mitigation via configuration | The target of the reference changes from HwElement to HwDescriptionEntity which is a base class of HwElement. The change implements a BWC with respect to the Schema but the constraint creates an incompatibility with respect to the application. An automatic migration on M1 can mitigate this problem. | Lv1 - fully compatible | n/a
49019 | 46380 | [CanTrcv][LinTrcv][LinDrv][CanIf][diverse] Detection that poweron was caused by CAN communication | SWS_ECUStateManager | Lv1 - fully compatible | n/a | Lv4 - mitigation via custom adaptations | Behaviour of CanTrcv_Init() has changed. It shall call EcuM inplace of CanIf.Changes in Optional and mandatory interface and also new types have been imported. | Lv1 - fully compatible | n/a
49020 | 46380 | [CanTrcv][LinTrcv][LinDrv][CanIf][diverse] Detection that poweron was caused by CAN communication | SWS_ECUStateManagerFixed | Lv1 - fully compatible | n/a | Lv4 - mitigation via custom adaptations | Behaviour of CanTrcv_Init() has changed. It shall call EcuM inplace of CanIf.Changes in Optional and mandatory interface and also new types have been imported. | Lv1 - fully compatible | n/a
49024 | 44064 | [PduR][SoAd][LinIf][TPs] Correction of return value BUFREQ_E_OVFL | SWS_LINInterface | Lv1 - fully compatible | n/a | Lv4 - mitigation via custom adaptations | change of return value. | Lv1 - fully compatible | n/a
49025 | 47177 | [Rte][System Template] Support for treating byte arrays as primitive datatype | TPS_SystemTemplate | Lv1 - fully compatible |  | Lv1 - fully compatible |  | Lv1 - fully compatible
49028 | 48018 | [Com][BswM] The new API for starting and stopping of IPdu groups can cause serious problems in conjunction with IPduGroups containing IPduGroups | SWS_COM | Lv1 - fully compatible | n/a | Lv1 - fully compatible |  | Lv1 - fully compatible
49029 | 45804 | [Rte] requirements rte_sws_2664 and rte_sws_7157 lead to a rejection of configurations which are valid | SWS_RTE | Lv1 - fully compatible |  | Lv1 - fully compatible |  | Lv1 - fully compatible
49030 | 45954 | [Lin] Get_Status shall not return LIN_OPERATIONAL if any data has been transmitted | SWS_LINDriver | Lv1 - fully compatible | n/a | Lv1 - fully compatible | Clarification of the applicability of LIN_OPERATIONAL return value for Lin_GetStatus. | Lv1 - fully compatible | n/a
49032 | 46175 | [System Template] Flexray Pdu-Pools and ECU-Extract | TPS_SystemTemplate | Lv1 - fully compatible |  | Lv1 - fully compatible |  | Lv1 - fully compatible
49033 | 46176 | [087] ecuc_sws_6002 and the scope of parameters | TPS_ECUConfiguration | Lv1 - fully compatible |  | Lv1 - fully compatible |  | Lv1 - fully compatible
49034 | 46407 | [Rte][289] PerInstanceMemory usage for NvM is incomplete, unclear and broken | SWS_RTE | Lv1 - fully compatible |  | Lv1 - fully compatible |  | Lv1 - fully compatible
49036 | 46408 | [Rte] [rte_sws_2627]is a incomplete sentence | SWS_RTE | Lv1 - fully compatible |  | Lv1 - fully compatible |  | Lv1 - fully compatible
49038 | 46484 | [122][204] xsi:schemaLocation shall become mandatory | TR_XMLPersistenceRules | Lv1 - fully compatible | n/a | Lv3 - mitigation via configuration | Add the xsi:schemalocation to arxml files | Lv1 - fully compatible | n/a
49039 | 46765 | [CanTrcv] LinIf_CheckWakeup to be removed | SWS_CANTransceiverDriver | Lv1 - fully compatible |  | Lv1 - fully compatible |  | Lv1 - fully compatible
49046 | 47051 | [Ea] The "EA_E_INCOMPATIBLE_VERSIONS" should be changed to just "error". | SWS_EEPROMAbstraction | Lv1 - fully compatible | n/a | Lv1 - fully compatible | Version check currently specified as development error check, should be changed to pre-processor check (resulting in a compile error). | Lv1 - fully compatible | n/a
49047 | 47067 | [System Template] Removal constraint on FrameTriggering | TPS_SystemTemplate | Lv1 - fully compatible |  | Lv1 - fully compatible |  | Lv1 - fully compatible
49048 | 47091 | [EA] "EA_E_PARAM_POINTER" needs to be provided with its corresponding Hex value. | SWS_EEPROMAbstraction | Lv1 - fully compatible | n/a | Lv1 - fully compatible | Error code added | Lv1 - fully compatible | n/a
49050 | 47167 | [062] Relation of PortDefinedArgumentValue to ImplementationDataType | TPS_SoftwareComponentTemplate | Lv3 - mitigation via configuration | The suggested solution does constrain the comatibility, thus existing models might become invalid. | Lv3 - mitigation via configuration | The suggested solution does constrain the comatibility, thus existing models might become invalid. | Lv1 - fully compatible | n/a
49051 | 47405 | [BswM] Undefined behavior of NAND operator | SWS_BSWModeManager | Lv1 - fully compatible | n/a | Lv3 - mitigation via configuration | Contraint added: For the NAND operator, only 2 arguments shall be allowed. | Lv1 - fully compatible | n/a
49063 | 47745 | [BswM] little mistake in BswMVersionInfoApi configuration container | SWS_BSWModeManager | Lv1 - fully compatible | n/a | Lv1 - fully compatible |  | Lv1 - fully compatible | n/a
49083 | 41689 | [IpduM][PduR] ComSignal and ComSignalGroup update bits are not cleared | SWS_PDURouter | Lv1 - fully compatible | Could probably defined to be compatible as default | Lv1 - fully compatible |  | Lv3 - mitigation via configuration | Configuration dependent, configuration could probably defined to be compatible as default
49088 | 46803 | [Rte] Support Rte_SysCon macro without component name inside | SWS_RTE | Lv1 - fully compatible |  | Lv1 - fully compatible |  | Lv1 - fully compatible
49089 | 46154 | [289][diverse] min and max values of FloatParamDef configuration parameters | SWS_FlexRayTransceiverDriver | Lv1 - fully compatible |  | Lv1 - fully compatible |  | Lv1 - fully compatible
49090 | 46154 | [289][diverse] min and max values of FloatParamDef configuration parameters | SWS_EthernetInterface | Lv1 - fully compatible |  | Lv1 - fully compatible |  | Lv1 - fully compatible
49091 | 46154 | [289][diverse] min and max values of FloatParamDef configuration parameters | SWS_EthernetStateManager | Lv1 - fully compatible |  | Lv1 - fully compatible |  | Lv1 - fully compatible
49092 | 46154 | [289][diverse] min and max values of FloatParamDef configuration parameters | SWS_LINStateManager | Lv1 - fully compatible |  | Lv1 - fully compatible |  | Lv1 - fully compatible
49093 | 46154 | [289][diverse] min and max values of FloatParamDef configuration parameters | SWS_IPDUMultiplexer | Lv1 - fully compatible |  | Lv1 - fully compatible |  | Lv1 - fully compatible
49094 | 46154 | [289][diverse] min and max values of FloatParamDef configuration parameters | SWS_CANTransportLayer | Lv1 - fully compatible |  | Lv1 - fully compatible |  | Lv1 - fully compatible
49095 | 46154 | [289][diverse] min and max values of FloatParamDef configuration parameters | SWS_SocketAdaptor | Lv1 - fully compatible |  | Lv1 - fully compatible |  | Lv1 - fully compatible
49096 | 46154 | [289][diverse] min and max values of FloatParamDef configuration parameters | SWS_BSWModeManager | Lv1 - fully compatible |  | Lv1 - fully compatible |  | Lv1 - fully compatible
49097 | 46154 | [289][diverse] min and max values of FloatParamDef configuration parameters | SWS_FlexRayStateManager | Lv1 - fully compatible |  | Lv1 - fully compatible |  | Lv1 - fully compatible
49098 | 46154 | [289][diverse] min and max values of FloatParamDef configuration parameters | SWS_WatchdogManager | Lv1 - fully compatible |  | Lv1 - fully compatible |  | Lv1 - fully compatible
49099 | 46154 | [289][diverse] min and max values of FloatParamDef configuration parameters | SWS_ECUStateManager | Lv1 - fully compatible |  | Lv1 - fully compatible |  | Lv1 - fully compatible
49100 | 46154 | [289][diverse] min and max values of FloatParamDef configuration parameters | zz_SWS_FlexRayTransportLayer | Lv1 - fully compatible |  | Lv1 - fully compatible |  | Lv1 - fully compatible
49101 | 46154 | [289][diverse] min and max values of FloatParamDef configuration parameters | SWS_XCP | Lv1 - fully compatible |  | Lv1 - fully compatible |  | Lv1 - fully compatible
49102 | 46154 | [289][diverse] min and max values of FloatParamDef configuration parameters | SWS_DiagnosticLogAndTrace | Lv1 - fully compatible |  | Lv1 - fully compatible |  | Lv1 - fully compatible
49103 | 46154 | [289][diverse] min and max values of FloatParamDef configuration parameters | SWS_FlashDriver | Lv1 - fully compatible |  | Lv1 - fully compatible |  | Lv1 - fully compatible
49104 | 46154 | [289][diverse] min and max values of FloatParamDef configuration parameters | SWS_EEPROMDriver | Lv1 - fully compatible |  | Lv1 - fully compatible |  | Lv1 - fully compatible
49105 | 46154 | [289][diverse] min and max values of FloatParamDef configuration parameters | SWS_MCUDriver | Lv1 - fully compatible |  | Lv1 - fully compatible |  | Lv1 - fully compatible
49106 | 46154 | [289][diverse] min and max values of FloatParamDef configuration parameters | SWS_GPTDriver | Lv1 - fully compatible |  | Lv1 - fully compatible |  | Lv1 - fully compatible
49107 | 46154 | [289][diverse] min and max values of FloatParamDef configuration parameters | SWS_SPIHandlerDriver | Lv1 - fully compatible |  | Lv1 - fully compatible |  | Lv1 - fully compatible
49108 | 46154 | [289][diverse] min and max values of FloatParamDef configuration parameters | SWS_NVRAMManager | Lv1 - fully compatible |  | Lv1 - fully compatible |  | Lv1 - fully compatible
49109 | 46154 | [289][diverse] min and max values of FloatParamDef configuration parameters | SWS_COM | Lv1 - fully compatible |  | Lv1 - fully compatible |  | Lv1 - fully compatible
49110 | 46154 | [289][diverse] min and max values of FloatParamDef configuration parameters | SWS_RTE | Lv1 - fully compatible |  | Lv1 - fully compatible |  | Lv1 - fully compatible
49111 | 46154 | [289][diverse] min and max values of FloatParamDef configuration parameters | SWS_OS | Lv1 - fully compatible |  | Lv1 - fully compatible |  | Lv1 - fully compatible
49112 | 46154 | [289][diverse] min and max values of FloatParamDef configuration parameters | SWS_NetworkManagementInterface | Lv1 - fully compatible |  | Lv1 - fully compatible |  | Lv1 - fully compatible
49114 | 46611 | [Icu] Correction of requirements ICU371 and ICU376 | SWS_ICUDriver | Lv1 - fully compatible | n/a | Lv4 - mitigation via custom adaptations | If ICU_MODE_SIGNAL_EDGE_DETECT is used it might be a problem. | Lv1 - fully compatible
49115 | 46649 | [EcuM][444] Mandatory- and Optional Interface chapter | SWS_ECUStateManagerFixed | Lv1 - fully compatible |  | Lv1 - fully compatible |  | Lv1 - fully compatible
49116 | 46649 | [EcuM][444] Mandatory- and Optional Interface chapter | SWS_ECUStateManager | Lv1 - fully compatible |  | Lv1 - fully compatible |  | Lv1 - fully compatible
49118 | 46659 | [LinIf] <User>_ScheduleRequestConfirmation signature is incorrect | SWS_LINInterface | Lv1 - fully compatible |  | Lv1 - fully compatible |  | Lv1 - fully compatible
49120 | 46784 | [087][230] Missing Annotation for reference values | TPS_ECUConfiguration | Lv1 - fully compatible |  | Lv1 - fully compatible |  | Lv1 - fully compatible
49121 | 46784 | [087][230] Missing Annotation for reference values | MMOD_XMLSchema | Lv1 - fully compatible |  | Lv1 - fully compatible |  | Lv1 - fully compatible
49123 | 47173 | [068][System Template] Optional additions to "Delivered Software Component" | TPS_SystemTemplate | Lv1 - fully compatible | n/a | Lv1 - fully compatible |  | Lv1 - fully compatible | n/a
49124 | 47189 | [Dem] Dem487, DemOperationCycleProcessing missing | SWS_DiagnosticEventManager | Lv1 - fully compatible |  | Lv1 - fully compatible |  | Lv1 - fully compatible
49126 | 47275 | [202][062] instance refs to subelements of types | TPS_GenericStructureTemplate | Lv1 - fully compatible |  | Lv1 - fully compatible |  | Lv1 - fully compatible
49127 | 47275 | [202][062] instance refs to subelements of types | TPS_SoftwareComponentTemplate | Lv1 - fully compatible |  | Lv1 - fully compatible |  | Lv1 - fully compatible
49128 | 47357 | [CanSM] CanSM_RequestComMode: Remove requirement CANSM313 | SWS_CANStateManager | Lv1 - fully compatible |  | Lv1 - fully compatible |  | Lv1 - fully compatible
49129 | 47516 | [202] Sequence of elements in merged models | TPS_GenericStructureTemplate | Lv1 - fully compatible | n/a | Lv3 - mitigation via configuration | Existing models which had ordered collections might have been split to multiple partial models. There fore it is strictly speaking not compatible. | Lv1 - fully compatible | n/a
49130 | 47526 | [Dem] Typos in Dem599 and Dem600 | SWS_DiagnosticEventManager | Lv3 - mitigation via configuration | CS-interface reference needs to be corrected | Lv3 - mitigation via configuration | CS-interface reference needs to be corrected | Lv1 - fully compatible | n/a
49132 | 47547 | [LinIf] The service ID of LinIf_CancelTransmit overlaps with LinIf_Transmit | SWS_LINInterface | Lv1 - fully compatible | n/a | Lv1 - fully compatible |  | Lv1 - fully compatible | n/a
49135 | 48071 | [PduR] delete the word destination in PduR0740 | SWS_PDURouter | Lv1 - fully compatible | n/a | Lv1 - fully compatible |  | Lv1 - fully compatible | n/a
49137 | 46718 | [Fee] Clarification required for FEE169 | SWS_FlashEEPROMEmulation | Lv1 - fully compatible | n/a | Lv1 - fully compatible | clarification (Fee_Init is asynchronous) | Lv1 - fully compatible | n/a
49140 | 47274 | [062] Modeling of specific ServiceNeeds needs clarification | TPS_SoftwareComponentTemplate | Lv1 - fully compatible |  | Lv1 - fully compatible |  | Lv1 - fully compatible
49141 | 48022 | [LinIf] The signature of the function is old style | SWS_LINInterface | Lv1 - fully compatible | n/a | Lv1 - fully compatible |  | Lv1 - fully compatible | n/a
49143 | 48024 | [System Template][230] initialNad shall be optional | TPS_SystemTemplate | Lv1 - fully compatible |  | Lv1 - fully compatible |  | Lv1 - fully compatible
49144 | 48027 | [062] Promote a sentence to a constraint | TPS_SoftwareComponentTemplate | Lv1 - fully compatible | n/a | Lv1 - fully compatible |  | Lv1 - fully compatible | n/a
49145 | 48031 | [062][230] Representation of ASAM ASAP2 attributes is unclear | TPS_SoftwareComponentTemplate | Lv1 - fully compatible |  | Lv1 - fully compatible |  | Lv1 - fully compatible | n/a
49146 | 48068 | [LinIf] The parameter of function <User>_LinTpCopyTxData and <User>_LinTpCopyRxData | SWS_LINInterface | Lv1 - fully compatible |  | Lv1 - fully compatible |  | Lv1 - fully compatible
49148 | 48069 | [LinIf] The return of <User>_LinTpCopyRxData | SWS_LINInterface | Lv1 - fully compatible |  | Lv1 - fully compatible |  | Lv1 - fully compatible
49150 | 48102 | [LinTrcv] 2 fomat problems | SWS_LINTransceiverDriver | Lv1 - fully compatible | n/a | Lv1 - fully compatible |  | Lv1 - fully compatible | n/a
49151 | 48102 | [LinTrcv] 2 fomat problems | SWS_LINTransceiverDriver | Lv1 - fully compatible | n/a | Lv1 - fully compatible |  | Lv1 - fully compatible | n/a
49153 | 47030 | [FrTp] Correction in FRTP1181 | zz_SWS_FlexRayTransportLayer | Lv1 - fully compatible | n/a | Lv1 - fully compatible | editorial change | Lv1 - fully compatible | n/a
49157 | 47406 | [FrTp] Correction in FRTP1113 | zz_SWS_FlexRayTransportLayer | Lv1 - fully compatible |  | Lv1 - fully compatible |  | Lv1 - fully compatible
49158 | 47451 | [CanTp] Correction in requirement CANTP040 | SWS_CANTransportLayer | Lv1 - fully compatible |  | Lv1 - fully compatible |  | Lv1 - fully compatible
49161 | 48150 | [062] clarify categories of ApplicationArrayElements | TPS_SoftwareComponentTemplate | Lv1 - fully compatible |  | Lv1 - fully compatible |  | Lv1 - fully compatible
49162 | 48152 | [062] Describe the usage of valueAxisDataType for CompoundPrimitives more prominent | TPS_SoftwareComponentTemplate | Lv1 - fully compatible |  | Lv1 - fully compatible |  | Lv1 - fully compatible
49222 | 48384 | [062] Compatibility of enumerations used in port connections | TPS_SoftwareComponentTemplate | Lv1 - fully compatible |  | Lv1 - fully compatible |  | Lv1 - fully compatible
49223 | 48464 | [LinIf] The collision of an event-triggered frame | SWS_LINInterface | Lv1 - fully compatible |  | Lv1 - fully compatible |  | Lv1 - fully compatible
49224 | 48466 | [062] Improve documentation for Unit / PhysicalDimension / UnitGroup | TPS_SoftwareComponentTemplate | Lv1 - fully compatible |  | Lv1 - fully compatible |  | Lv1 - fully compatible
49225 | 48691 | [System Template] Make Mappings and SoftwareComposition in System optional | TPS_SystemTemplate | Lv1 - fully compatible |  | Lv1 - fully compatible | loosen a strict schema rule | Lv1 - fully compatible
49227 | 48882 | [System Template] IPduGroup and the communicationDirection of containedIPduGroups | TPS_SystemTemplate | Lv1 - fully compatible |  | Lv1 - fully compatible |  | Lv1 - fully compatible
49230 | 46392 | [CanTp] Clarification of CANTP242 required | SWS_CANTransportLayer | Lv1 - fully compatible |  | Lv1 - fully compatible |  | Lv1 - fully compatible
49233 | 46664 | [122][204] question w.r.t. file name <identifier>_<use-case>.arxml | TR_XMLPersistenceRules | Lv1 - fully compatible |  | Lv1 - fully compatible |  | Lv1 - fully compatible
49234 | 46692 | [LinSM] Incomplete Mandatory Interfaces | SWS_LINStateManager | Lv1 - fully compatible |  | Lv1 - fully compatible |  | Lv1 - fully compatible
49236 | 46700 | [LinSM] LinIf_SetTrcvMode should be moved to optional interfaces | SWS_LINStateManager | Lv1 - fully compatible |  | Lv1 - fully compatible |  | Lv1 - fully compatible
49238 | 46761 | [LinSM] LINSM206 and sequence diagram 9.3 are contradicting. | SWS_LINStateManager | Lv1 - fully compatible |  | Lv1 - fully compatible |  | Lv1 - fully compatible
49259 | 47090 | [PduR][043] PduR_GetVersionInfo to be added in PDUR119 | SWS_PDURouter | Lv1 - fully compatible | n/a | Lv1 - fully compatible | GetVersion API can be called before the module is initialized. | Lv1 - fully compatible | n/a
49260 | 47090 | [PduR][043] PduR_GetVersionInfo to be added in PDUR119 | SRS_BSWGeneral | Lv1 - fully compatible | n/a | Lv1 - fully compatible | GetVersion API can be called before the module is initialized. | Lv1 - fully compatible | n/a
49261 | 47314 | [202][062] representation of values used for SwSystemconst | TPS_GenericStructureTemplate | Lv1 - fully compatible |  | Lv1 - fully compatible |  | Lv1 - fully compatible | n/a
49262 | 47314 | [202][062] representation of values used for SwSystemconst | TPS_SoftwareComponentTemplate | Lv1 - fully compatible |  | Lv1 - fully compatible |  | Lv1 - fully compatible | n/a
49263 | 47323 | [Can] Corrections in CAN434_Conf, CAN215, CAN434 | SWS_CANDriver | Lv1 - fully compatible | n/a | Lv3 - mitigation via configuration | parameter name change | Lv1 - fully compatible
49264 | 47461 | [Rte][062][089] double definition of mode types in case of common mode machine instance's | TPS_BSWModuleDescriptionTemplate | Lv1 - fully compatible |  | Lv1 - fully compatible |  | Lv1 - fully compatible
49265 | 47461 | [Rte][062][089] double definition of mode types in case of common mode machine instance's | TPS_SoftwareComponentTemplate | Lv1 - fully compatible |  | Lv1 - fully compatible |  | Lv1 - fully compatible
49266 | 47461 | [Rte][062][089] double definition of mode types in case of common mode machine instance's | SWS_RTE | Lv1 - fully compatible |  | Lv1 - fully compatible |  | Lv1 - fully compatible
49268 | 45790 | [CanSm][CanIf][CanTrcv] Instruction order of Entering NoCom | SWS_CANInterface | Lv1 - fully compatible |  | Lv3 - mitigation via configuration | The whole concept of partial network should be Lv2 - compatible if the feature is not used. But in some affected modules the right configuration values have to be chosen to really turn off the features | Lv3 - mitigation via configuration | The whole concept of partial network should be Lv2 - compatible if the feature is not used. But in some affected modules the right configuration values have to be chosen to really turn off the features
49272 | 48783 | [System Template][428] Multiplicity of EndToEndProtectionISignalIPdu attribute dataOffset is wrong | TPS_SystemTemplate | Lv1 - fully compatible |  | Lv1 - fully compatible |  | Lv1 - fully compatible
49273 | 48783 | [System Template][428] Multiplicity of EndToEndProtectionISignalIPdu attribute dataOffset is wrong | SWS_E2ELibrary | Lv1 - fully compatible |  | Lv1 - fully compatible |  | Lv1 - fully compatible
49286 | 47304 | [FrNm] Clarification on the requirement FRNM372. | SWS_FlexRayNetworkManagement | Lv1 - fully compatible | n/a | Lv1 - fully compatible | added a note | Lv1 - fully compatible
49289 | 48442 | [Dcm] Wrong array-length specification in Dcm686, Dcm690 | SWS_DiagnosticCommunicationManager | Lv1 - fully compatible | n/a | Lv1 - fully compatible |  | Lv1 - fully compatible
49291 | 47239 | [Dem] Dem_ReturnGetFunctionalUnitOfDTCType Range has to be modified. | SWS_DiagnosticEventManager | Lv1 - fully compatible | n/a | Lv4 - mitigation via custom adaptations | enumeration values have to be corrected | Lv1 - fully compatible | n/a
49293 | 47498 | [LinIf][System Template] the requirements for N_As/N_Cr Timeout are missing in LinIf | TPS_SystemTemplate | Lv1 - fully compatible |  | Lv1 - fully compatible |  | Lv1 - fully compatible
49294 | 47498 | [LinIf][System Template] the requirements for N_As/N_Cr Timeout are missing in LinIf | SWS_LINInterface | Lv1 - fully compatible |  | Lv1 - fully compatible |  | Lv1 - fully compatible
49296 | 47361 | [FrNm] Missing of configuration parameter. | SWS_FlexRayNetworkManagement | Lv1 - fully compatible | n/a | Lv2 - compatible if feature is not used | added configuration parameter. | Lv1 - fully compatible
49298 | 48093 | [Rte] Clarification of Rte Api Behaviour (Before Rte Start, After Rte Stop) | SWS_RTE | Lv1 - fully compatible |  | Lv3 - mitigation via configuration | Update of development check. | Lv1 - fully compatible | n/a
49299 | 48103 | [202] Inconsistency of Boolean and Formula expression | TPS_GenericStructureTemplate | Lv1 - fully compatible |  | Lv1 - fully compatible |  | Lv1 - fully compatible
49300 | 44854 | [Dem][Dcm] PENDING for GetStatus/SeverityOfDTC | SWS_DiagnosticCommunicationManager | Lv1 - fully compatible | n/a | Lv4 - mitigation via custom adaptations | DCM and DEM can not use different releases. | Lv1 - fully compatible | n/a
49301 | 44854 | [Dem][Dcm] PENDING for GetStatus/SeverityOfDTC | SWS_DiagnosticEventManager | Lv1 - fully compatible | n/a | Lv4 - mitigation via custom adaptations | DCM and DEM can not use different releases. | Lv1 - fully compatible | n/a
49303 | 47161 | [CanTp] Deletion of repeated requirements | SWS_CANTransportLayer | Lv1 - fully compatible |  | Lv1 - fully compatible |  | Lv1 - fully compatible
49304 | 47426 | [Xcp] Remove configuration container XcpTxConfirmation | SWS_XCP | Lv1 - fully compatible | n/a | Lv3 - mitigation via configuration | removing of superfluous parameters of chapter 10. | Lv1 - fully compatible
49306 | 48104 | [062] Categories of SwServiceArg allows inappropriate values | TPS_SoftwareComponentTemplate | Lv1 - fully compatible |  | Lv3 - mitigation via configuration | This is technically not BWC but we don't expect real models to exist that exploit the categories VALUE, STRUCTURE, and UNION for SwServiceArg. | Lv1 - fully compatible | n/a
49307 | 48307 | [202] referenceBase should be splitable | TPS_GenericStructureTemplate | Lv1 - fully compatible |  | Lv1 - fully compatible |  | Lv1 - fully compatible
49308 | 48344 | [089] Usage of SwServiceArg in case of "void" | TPS_BSWModuleDescriptionTemplate | Lv1 - fully compatible | n/a | Lv3 - mitigation via configuration | made an attribute mandatory | Lv1 - fully compatible | n/a
49310 | 48768 | [535] Extend Keyword class be "namePart" attribute | TPS_StandardizationTemplate | Lv1 - fully compatible |  | Lv1 - fully compatible |  | Lv1 - fully compatible | n/a
49370 | 48430 | [043] clarify the include structure of BSW modules implementing an AUTOSAR Services | SRS_BSWGeneral | Lv1 - fully compatible |  | Lv1 - fully compatible |  | Lv1 - fully compatible
49371 | 47740 | [FrTrcv] usage of the term "RTE scheduler" | SWS_FlexRayTransceiverDriver | Lv1 - fully compatible |  | Lv1 - fully compatible |  | Lv1 - fully compatible
49372 | 48026 | [087] Clarification about the requirement ecuc_sws_2108 | TPS_ECUConfiguration | Lv1 - fully compatible |  | Lv1 - fully compatible |  | Lv1 - fully compatible
49373 | 48037 | [062] clarify usage of rootVariableDataPrototype context | TPS_SoftwareComponentTemplate | Lv1 - fully compatible |  | Lv1 - fully compatible |  | Lv1 - fully compatible
49374 | 48038 | [062] clarify representation of values for ApplicationDataTypes using a xxx_TEXTTABLE CompuMethod | TPS_SoftwareComponentTemplate | Lv1 - fully compatible |  | Lv1 - fully compatible |  | Lv1 - fully compatible
49375 | 48045 | [062] inconsistent constraints for TEXTTABLE CompuMethods and missing information for ApplicationDataTypes using it | TPS_SoftwareComponentTemplate | Lv1 - fully compatible |  | Lv1 - fully compatible |  | Lv1 - fully compatible
49376 | 48059 | [ComM] ComM872: ComM_StateType has an unspecified enumeration value | SWS_COMManager | Lv1 - fully compatible |  | Lv1 - fully compatible |  | Lv1 - fully compatible
49378 | 48062 | [062] constr_1062 constr_1063 BIT is not a valid category for ImplementationDataType | TPS_SoftwareComponentTemplate | Lv1 - fully compatible |  | Lv1 - fully compatible |  | Lv1 - fully compatible
49379 | 48149 | [062] promote restriction on category's of CompuMethods used for ImplementationDataTypes to an constraint | TPS_SoftwareComponentTemplate | Lv1 - fully compatible |  | Lv1 - fully compatible |  | Lv1 - fully compatible
49380 | 48258 | [CanTp] Locking of buffer by the PduR. | SWS_CANTransportLayer | Lv1 - fully compatible |  | Lv1 - fully compatible |  | Lv1 - fully compatible
49381 | 48435 | [LinSM] SchM_LinSM.h isn't on the figure 3 Header file structure | SWS_LINStateManager | Lv1 - fully compatible |  | Lv1 - fully compatible |  | Lv1 - fully compatible
49383 | 48471 | [062] Validity of constraints 1062 and 1063 | TPS_SoftwareComponentTemplate | Lv1 - fully compatible |  | Lv1 - fully compatible |  | Lv1 - fully compatible
49384 | 48513 | [LinTrcv][LinIf] Clean up description of LinTrcv_SetWakeupMode | SWS_LINTransceiverDriver | Lv1 - fully compatible |  | Lv1 - fully compatible |  | Lv1 - fully compatible
49385 | 48513 | [LinTrcv][LinIf] Clean up description of LinTrcv_SetWakeupMode | SWS_LINInterface | Lv1 - fully compatible |  | Lv1 - fully compatible |  | Lv1 - fully compatible
49386 | 48690 | [062] Remove restrictions off PortGroup | TPS_SoftwareComponentTemplate | Lv1 - fully compatible |  | Lv1 - fully compatible |  | Lv1 - fully compatible
49387 | 48692 | [062] usage of ApplicationValueSpecification for DataPrototypes defining a variant number of maximum number of axis points in its ApplicationDataType | TPS_SoftwareComponentTemplate | Lv1 - fully compatible |  | Lv1 - fully compatible |  | Lv1 - fully compatible | n/a
49388 | 48693 | [CanSm] CanSM_TransceiverModeIndication - tagged values missing | SWS_CANStateManager | Lv1 - fully compatible | n/a | Lv1 - fully compatible |  | Lv1 - fully compatible | n/a
49390 | 48694 | [062] clarify usage of axis index in case of grouped axes | TPS_SoftwareComponentTemplate | Lv1 - fully compatible |  | Lv1 - fully compatible |  | Lv1 - fully compatible | n/a
49391 | 48784 | [LinIf] The call of LinTp_GetVersionInfo without the initialization | SWS_LINInterface | Lv1 - fully compatible |  | Lv1 - fully compatible |  | Lv1 - fully compatible
49392 | 48888 | [202][230][059] Package Structure of AUTOSAR-Delivered models | TPS_GenericStructureTemplate | Lv1 - fully compatible |  | Lv1 - fully compatible |  | Lv1 - fully compatible
49439 | 44429 | [Can] CAN Driver: CAN Configuration | SWS_CANDriver | Lv1 - fully compatible | n/a | Lv3 - mitigation via configuration | Choose the right baudrate as default baudrate. | Lv3 - mitigation via configuration | Choose the right baudrate as default baudrate.
49441 | 48034 | [LinTrcv] Operstional modes should be replaced. | SWS_LINTransceiverDriver | Lv1 - fully compatible | n/a | Lv4 - mitigation via custom adaptations |  | Lv1 - fully compatible
49443 | 48408 | [Com] extend limitation of COM381 | SWS_COM | Lv1 - fully compatible |  | Lv1 - fully compatible |  | Lv1 - fully compatible
49444 | 48774 | [LinIf][EcuM][444] The argument of the function LinIf_Init() | SWS_ECUStateManagerFixed | Lv1 - fully compatible | n/a | Lv4 - mitigation via custom adaptations | API signature changed. | Lv1 - fully compatible | n/a
49445 | 48774 | [LinIf][EcuM][444] The argument of the function LinIf_Init() | SWS_ECUStateManager | Lv1 - fully compatible | n/a | Lv4 - mitigation via custom adaptations | API signature changed. | Lv1 - fully compatible | n/a
49446 | 48774 | [LinIf][EcuM][444] The argument of the function LinIf_Init() | SWS_LINInterface | Lv1 - fully compatible | n/a | Lv4 - mitigation via custom adaptations | API signature changed. | Lv1 - fully compatible | n/a
49448 | 45833 | [089][Rte][051][128] clarify how <MSN> Module Short Name prefixes are described by BSWMD-T | TPS_BSWModuleDescriptionTemplate | Lv1 - fully compatible |  | Lv1 - fully compatible |  | Lv1 - fully compatible
49449 | 45833 | [089][Rte][051][128] clarify how <MSN> Module Short Name prefixes are described by BSWMD-T | SWS_CompilerAbstraction | Lv1 - fully compatible |  | Lv1 - fully compatible |  | Lv1 - fully compatible
49450 | 45833 | [089][Rte][051][128] clarify how <MSN> Module Short Name prefixes are described by BSWMD-T | SWS_MemoryMapping | Lv1 - fully compatible |  | Lv1 - fully compatible |  | Lv1 - fully compatible
49451 | 45833 | [089][Rte][051][128] clarify how <MSN> Module Short Name prefixes are described by BSWMD-T | SWS_RTE | Lv1 - fully compatible | the rules for existing models are kept | Lv1 - fully compatible | the former behavior of the RTE is fully kept | Lv1 - fully compatible
49452 | 46740 | [LinIf][LinSM] Active schedule table after initialization. | SWS_LINStateManager | Lv1 - fully compatible |  | Lv1 - fully compatible |  | Lv1 - fully compatible
49453 | 46740 | [LinIf][LinSM] Active schedule table after initialization. | SWS_LINInterface | Lv1 - fully compatible |  | Lv1 - fully compatible |  | Lv1 - fully compatible
49455 | 47497 | [062][Rte] Compatibility rules of Client/Server Operations | TPS_SoftwareComponentTemplate | Lv3 - mitigation via configuration | The suggested solution does constrain the compatibility, thus existing models might become invalid. | Lv4 - mitigation via custom adaptations | The suggested solution does constrain the comatibility, thus existing models might become invalid. | Lv1 - fully compatible | n/a
49456 | 47497 | [062][Rte] Compatibility rules of Client/Server Operations | SWS_RTE | Lv3 - mitigation via configuration | The suggested solution does constrain the compatibility, thus existing models might become invalid. | Lv4 - mitigation via custom adaptations | The suggested solution does constrain the comatibility, thus existing models might become invalid. | Lv1 - fully compatible | n/a
49457 | 48426 | [394] Order of parameters of mul services are not consistent | SWS_MFXLibrary | Lv1 - fully compatible |  | Lv1 - fully compatible |  | Lv1 - fully compatible
49459 | 47128 | [087][123] well defined sequence of ECUC-parameters. | TPS_ECUConfiguration | Lv1 - fully compatible | n/a | Lv3 - mitigation via configuration | - As of requirement F:Today there are no requirements on the ordering of introduced vendor specific parameters thus it might be necessary to re-order the vendor specific definition. | Lv1 - fully compatible | n/a
49461 | 49154 | [062] Constraint need on VariableAndParameterInterfaceMapping | TPS_SoftwareComponentTemplate | Lv2 - compatible if feature is not used | Strictly speaking, it is not BWC. But from the practical point of view there will hardly be any model that renders incompatible by this change. Any model that exploits the existing specification gap is broken anyhow. | Lv4 - mitigation via custom adaptations | Strictly speaking, it is not BWC. But from the practical point of view there will hardly be any model that renders incompatible by this change. Any model that exploits the existing specification gap is broken anyhow. | Lv1 - fully compatible | n/a
49462 | 49182 | [062] BOOLEAN encoding shall be applicable for unsigned integer | TPS_SoftwareComponentTemplate | Lv2 - compatible if feature is not used | Technically, it is not BWC. But from the practical point of view there will hardly be any model that renders incompatible by this change. Remember, this model would have to define a boolean semantics by means of negative integer values. | Lv2 - compatible if feature is not used | Technically, it is not BWC. But from the practical point of view there will hardly be any model that renders incompatible by this change. Remember, this model would have to define a boolean semantics by means of negative integer values. | Lv1 - fully compatible | n/a
49463 | 47399 | [Dem] Questions to OBD services preempting UDS $14 | SWS_DiagnosticEventManager | Lv1 - fully compatible |  | Lv1 - fully compatible |  | Lv1 - fully compatible
49465 | 48888 | [202][230][059] Package Structure of AUTOSAR-Delivered models | MMOD_XMLSchema | Lv1 - fully compatible |  | Lv1 - fully compatible |  | Lv1 - fully compatible
49476 | 49140 | [RfC #47274] [062] Modeling of specific ServiceNeeds needs clarification | TPS_SoftwareComponentTemplate | Lv1 - fully compatible |  | Lv1 - fully compatible |  | Lv1 - fully compatible
49477 | 49140 | [RfC #47274] [062] Modeling of specific ServiceNeeds needs clarification | TPS_SoftwareComponentTemplate | Lv1 - fully compatible |  | Lv1 - fully compatible |  | Lv1 - fully compatible
49478 | 49140 | [RfC #47274] [062] Modeling of specific ServiceNeeds needs clarification | TPS_SoftwareComponentTemplate | Lv1 - fully compatible |  | Lv1 - fully compatible |  | Lv1 - fully compatible
49479 | 49140 | [RfC #47274] [062] Modeling of specific ServiceNeeds needs clarification | TPS_SoftwareComponentTemplate | Lv1 - fully compatible |  | Lv1 - fully compatible |  | Lv1 - fully compatible
49480 | 49140 | [RfC #47274] [062] Modeling of specific ServiceNeeds needs clarification | TPS_SoftwareComponentTemplate | Lv1 - fully compatible |  | Lv1 - fully compatible |  | Lv1 - fully compatible
49481 | 49140 | [RfC #47274] [062] Modeling of specific ServiceNeeds needs clarification | TPS_SoftwareComponentTemplate | Lv1 - fully compatible |  | Lv1 - fully compatible |  | Lv1 - fully compatible
49482 | 49140 | [RfC #47274] [062] Modeling of specific ServiceNeeds needs clarification | TPS_SoftwareComponentTemplate | Lv1 - fully compatible |  | Lv1 - fully compatible |  | Lv1 - fully compatible
49483 | 49140 | [RfC #47274] [062] Modeling of specific ServiceNeeds needs clarification | TPS_SoftwareComponentTemplate | Lv1 - fully compatible |  | Lv1 - fully compatible |  | Lv1 - fully compatible
49484 | 49140 | [RfC #47274] [062] Modeling of specific ServiceNeeds needs clarification | TPS_SoftwareComponentTemplate | Lv1 - fully compatible |  | Lv1 - fully compatible |  | Lv1 - fully compatible
49485 | 49140 | [RfC #47274] [062] Modeling of specific ServiceNeeds needs clarification | TPS_SoftwareComponentTemplate | Lv1 - fully compatible |  | Lv1 - fully compatible |  | Lv1 - fully compatible
49486 | 49140 | [RfC #47274] [062] Modeling of specific ServiceNeeds needs clarification | TPS_SoftwareComponentTemplate | Lv1 - fully compatible |  | Lv1 - fully compatible |  | Lv1 - fully compatible
49488 | 48935 | [LinIf] The description of return value of LinIf_ScheduleRequest is wrong | SWS_LINInterface | Lv1 - fully compatible |  | Lv1 - fully compatible |  | Lv1 - fully compatible
49490 | 48939 | [LinIf] the states of event-triggered frames | SWS_LINInterface | Lv1 - fully compatible |  | Lv1 - fully compatible |  | Lv1 - fully compatible
49514 | 47506 | [Dcm][Dem] Discrepancy between Operation return code and comment in Dcm686 | SWS_DiagnosticCommunicationManager | Lv1 - fully compatible | No change of the interfaces. Only clarifications given in Dcm686 and improved in Dem621 for the implementation of the operations return codes. | Lv1 - fully compatible | No change of the interfaces. Only clarifications given in Dcm686 and improved in Dem621 for the implementation of the operations return codes. | Lv1 - fully compatible | n/a
49515 | 47506 | [Dcm][Dem] Discrepancy between Operation return code and comment in Dcm686 | SWS_DiagnosticEventManager | Lv1 - fully compatible | No change of the interfaces. Only clarifications given in Dcm686 and improved in Dem621 for the implementation of the operations return codes. | Lv1 - fully compatible | No change of the interfaces. Only clarifications given in Dcm686 and improved in Dem621 for the implementation of the operations return codes. | Lv1 - fully compatible | n/a
49517 | 47363 | [BswM] BswMActionLists - handling of nested lists | SWS_BSWModeManager | Lv1 - fully compatible |  | Lv1 - fully compatible |  | Lv1 - fully compatible
49518 | 48056 | [Rte] Duplicate type definitions for data handle types are possible | SWS_RTE | Lv1 - fully compatible |  | Lv1 - fully compatible |  | Lv1 - fully compatible
49520 | 48382 | [411] Wrong cardinality for Jitter-Parameter for SporadicEventTriggering | TPS_TimingExtensions | Lv1 - fully compatible |  | Lv1 - fully compatible |  | Lv1 - fully compatible
49521 | 48775 | [062][202][123][122] improve support for usage of arrays | TPS_SoftwareComponentTemplate | Lv1 - fully compatible |  | Lv1 - fully compatible |  | Lv1 - fully compatible
49522 | 48775 | [062][202][123][122] improve support for usage of arrays | TPS_GenericStructureTemplate | Lv1 - fully compatible |  | Lv1 - fully compatible |  | Lv1 - fully compatible
49524 | 48927 | [062] missing precedence for Meta Model Attributes | TPS_SoftwareComponentTemplate | Lv1 - fully compatible |  | Lv1 - fully compatible |  | Lv1 - fully compatible | n/a
49525 | 48938 | [062] The description of queueLength is inconsistent between ModeSwitchSenderComSpec and ServerComSpec | TPS_SoftwareComponentTemplate | Lv1 - fully compatible |  | Lv1 - fully compatible |  | Lv1 - fully compatible | n/a
49546 | 46991 | [411] It is not possible to define the max age constraint for incoming data when stimulus is not (yet) known | TPS_TimingExtensions | Lv1 - fully compatible |  | Lv1 - fully compatible |  | Lv1 - fully compatible
49547 | 47694 | [202][089][Rte] Define category value for ICS | TPS_BSWModuleDescriptionTemplate | Lv1 - fully compatible |  | Lv1 - fully compatible |  | Lv1 - fully compatible
49548 | 47694 | [202][089][Rte] Define category value for ICS | TPS_GenericStructureTemplate | Lv1 - fully compatible |  | Lv1 - fully compatible |  | Lv1 - fully compatible
49549 | 47694 | [202][089][Rte] Define category value for ICS | SWS_RTE | Lv1 - fully compatible |  | Lv1 - fully compatible |  | Lv1 - fully compatible
49550 | 48032 | [062][230] An Atomic Software Component shall be able to define init values for the design of the NvBlockSwComponentTypes | TPS_SoftwareComponentTemplate | Lv1 - fully compatible |  | Lv1 - fully compatible |  | Lv1 - fully compatible
49551 | 48032 | [062][230] An Atomic Software Component shall be able to define init values for the design of the NvBlockSwComponentTypes | MMOD_XMLSchema | Lv1 - fully compatible |  | Lv1 - fully compatible |  | Lv1 - fully compatible
49552 | 48148 | [062] support of description of axis inputs and axis instances of an map with InstantiationDataDefProps | TPS_SoftwareComponentTemplate | Lv1 - fully compatible |  | Lv1 - fully compatible |  | Lv1 - fully compatible
49553 | 48449 | [068][089] Model the different roles of BSWMD | TPS_BSWModuleDescriptionTemplate | Lv1 - fully compatible |  | Lv1 - fully compatible |  | Lv1 - fully compatible
49557 | 48559 | [Com][087][059] CancelTransmit and CancelReceive for large I-PDUs | SWS_COM | Lv1 - fully compatible |  | Lv1 - fully compatible |  | Lv1 - fully compatible
49559 | 48569 | [089][202] Add Parameter "Direction" to SwServiceArgs | TPS_BSWModuleDescriptionTemplate | Lv1 - fully compatible |  | Lv1 - fully compatible |  | Lv1 - fully compatible
49560 | 48569 | [089][202] Add Parameter "Direction" to SwServiceArgs | TPS_GenericStructureTemplate | Lv1 - fully compatible |  | Lv1 - fully compatible |  | Lv1 - fully compatible
49561 | 47439 | [400] Correction of descriptions | SWS_EFXLibrary | Lv1 - fully compatible |  | Lv1 - fully compatible |  | Lv1 - fully compatible | n/a
49562 | 47440 | [400] Inconsistency between service name and parameter data type | SWS_EFXLibrary | Lv1 - fully compatible |  | Lv4 - mitigation via custom adaptations | API change. | Lv1 - fully compatible | n/a
49564 | 47444 | [397] Name of service Mfl_Array_Average_f23_f32 is incorrect | SWS_MFLLibrary | Lv1 - fully compatible |  | Lv4 - mitigation via custom adaptations | Correct typo error in API Mfl_Array_Average_f23_f32 | Lv1 - fully compatible | n/a
49566 | 47447 | [397] New service Mfl_MedianSort_f32_f32 | SWS_MFLLibrary | Lv1 - fully compatible |  | Lv1 - fully compatible | API added. | Lv1 - fully compatible | n/a
49568 | 47521 | [400] Type of parameters is wrong in MedianSort services | SWS_EFXLibrary | Lv1 - fully compatible |  | Lv4 - mitigation via custom adaptations | Update of APIs where mnemonic sequence and argument data type mismatches. | Lv1 - fully compatible | n/a
49570 | 47522 | [400] Efx_Moving_Average has to be changed | SWS_EFXLibrary | Lv1 - fully compatible |  | Lv4 - mitigation via custom adaptations | API is changing. | Lv1 - fully compatible | n/a
49572 | 47435 | [399] Definition of copy bit services are wrong | SWS_BFXLibrary | Lv1 - fully compatible |  | Lv4 - mitigation via custom adaptations | Change the position of const for Bfx_CopyBit functions to make pointer as const. | Lv1 - fully compatible | n/a
49574 | 48772 | [System Template] Part 2 of: Relation of SensorActuatorComponent to HwElement is somehow odd because SensorActuatorComponent is a type while HwElement is a kind of prototype. | TPS_SystemTemplate | Lv1 - fully compatible |  | Lv1 - fully compatible |  | Lv1 - fully compatible | n/a
49575 | 48781 | [411] Add means to specify execution times as requirements in the AUTOSAR Timing Extensions | TPS_TimingExtensions | Lv1 - fully compatible |  | Lv1 - fully compatible |  | Lv1 - fully compatible
49600 | 47014 | [FrIf] Documentation changes in the sws of FrIF | SWS_FlexRayInterface | Lv1 - fully compatible |  | Lv1 - fully compatible |  | Lv1 - fully compatible
49603 | 48770 | [BswM] Missing configuration parameter for BswMLinScheduleSwitch | SWS_BSWModeManager | Lv1 - fully compatible |  | Lv1 - fully compatible |  | Lv1 - fully compatible
49605 | 48915 | [FrTrcv] FrTrcv main function not called by FrIf | SWS_FlexRayTransceiverDriver | Lv1 - fully compatible | Correction of phrasing only. | Lv1 - fully compatible | Correction of phrasing only. | Lv1 - fully compatible | Correction of phrasing only.
49607 | 43594 | [062] Update description of "ServiceProxySwComponentType" | TPS_SoftwareComponentTemplate | Lv1 - fully compatible | Editorial change | Lv1 - fully compatible | Editorial change | Lv1 - fully compatible | Editorial change
49608 | 48265 | [535] New blueprintable Elements | TPS_StandardizationTemplate | Lv1 - fully compatible |  | Lv1 - fully compatible |  | Lv1 - fully compatible | n/a
49646 | 44855 | [Can][CanTrcv] Can Transceiver Driver Extensions for Partial Networking | SWS_CANTransceiverDriver | Lv1 - fully compatible | n/a | Lv4 - mitigation via custom adaptations | changed configuration parameters, APIs modified. Introduced 2 new APIs. Reintroduce module of R4.0.2 as mitigation | Lv3 - mitigation via configuration | If all PN features are turned off it's backward compatible
49661 | 46755 | [CanTrcv] Corrections in CanTrcv002, CanTrcv158, CanTrcv007 | SWS_CANTransceiverDriver | Lv1 - fully compatible |  | Lv4 - mitigation via custom adaptations | API changed. | Lv1 - fully compatible | n/a
49662 | 46766 | [EcuM][444] Possible MCU halt even if wakeup events are pending | SWS_ECUStateManagerFixed | Lv1 - fully compatible | n/a | Lv2 - compatible if feature is not used | Additional callout inside BWS module | Lv1 - fully compatible | n/a
49663 | 46766 | [EcuM][444] Possible MCU halt even if wakeup events are pending | SWS_ECUStateManager | Lv1 - fully compatible | n/a | Lv2 - compatible if feature is not used | Additional callout inside BWS module | Lv1 - fully compatible | n/a
49664 | 49074 | [059][230] Prepare the MetaModel for the Standardization Template and the Application Interfaces | MMOD_XMLSchema | Lv1 - fully compatible |  | Lv1 - fully compatible |  | Lv1 - fully compatible
49666 | 48373 | [411] TDEventModeDeclaration shall reference a specific ModeDeclaration and not the whol ModeDeclarationGroup | TPS_TimingExtensions | Lv1 - fully compatible |  | Lv1 - fully compatible |  | Lv1 - fully compatible | n/a
49667 | 48645 | [411] "Occurrence Filter" required for TimingDescriptionEvents | TPS_TimingExtensions | Lv1 - fully compatible |  | Lv1 - fully compatible |  | Lv1 - fully compatible | n/a
49670 | 46343 | [BswM] Configuration parameter for required header file for BswMUserCallout missing | SWS_BSWModeManager | Lv1 - fully compatible | n/a | Lv3 - mitigation via configuration |  | Lv1 - fully compatible | n/a
49671 | 47964 | [BswM] BSWM_E_NOT_INITED or BSWM_E_NO_INIT? | SWS_BSWModeManager | Lv1 - fully compatible |  | Lv1 - fully compatible |  | Lv1 - fully compatible
49672 | 46766 | [EcuM][444] Possible MCU halt even if wakeup events are pending | SWS_MCUDriver | Lv1 - fully compatible | n/a | Lv2 - compatible if feature is not used | Additional callout inside BWS module | Lv1 - fully compatible | n/a
49676 | 44817 | [LinIf][PduR][System Template] Mode dependent routing and schedule table handling for LIN-TP | TPS_SystemTemplate | Lv1 - fully compatible |  | Lv1 - fully compatible |  | Lv1 - fully compatible
49677 | 48031 | [062][230] Representation of ASAM ASAP2 attributes is unclear | MMOD_XMLSchema | Lv1 - fully compatible |  | Lv1 - fully compatible |  | Lv1 - fully compatible | n/a
49680 | 48775 | [062][202][123][122] improve support for usage of arrays | TR_XMLPersistenceRules | Lv1 - fully compatible |  | Lv1 - fully compatible |  | Lv1 - fully compatible
49681 | 47272 | [Nm] SWS editorial modifications | SWS_NetworkManagementInterface | Lv1 - fully compatible |  | Lv1 - fully compatible |  | Lv1 - fully compatible
49682 | 48771 | [DLT] New DLT Control messages | SWS_DiagnosticLogAndTrace | Lv1 - fully compatible |  | Lv1 - fully compatible |  | Lv1 - fully compatible
49684 | 49018 | [089][Rte] Clarify multiplicity of BswTriggerDirectImplementations for one releasedTrigger | TPS_BSWModuleDescriptionTemplate | Lv1 - fully compatible |  | Lv1 - fully compatible |  | Lv1 - fully compatible
49685 | 49018 | [089][Rte] Clarify multiplicity of BswTriggerDirectImplementations for one releasedTrigger | SWS_RTE | Lv1 - fully compatible |  | Lv1 - fully compatible |  | Lv1 - fully compatible
49690 | 48381 | [411] Describe how timing relevant information within the System Template is related with the Timing Extensions | TPS_TimingExtensions | Lv1 - fully compatible |  | Lv1 - fully compatible |  | Lv1 - fully compatible
49691 | 47079 | [WdgIf] SWS small findings during review of SWA | SWS_WatchdogInterface | Lv1 - fully compatible | n/a | Lv1 - fully compatible | editorial change | Lv1 - fully compatible | n/a
49692 | 47354 | [LinTrcv] LinTrcv002 needs to be rephrased for E_NOT_OK. | SWS_LINTransceiverDriver | Lv1 - fully compatible | n/a | Lv1 - fully compatible |  | Lv1 - fully compatible
49693 | 49212 | [Os] 1 0.2.13 OsCounter: OsSecondsPerTick | SWS_OS | Lv1 - fully compatible |  | Lv1 - fully compatible |  | Lv1 - fully compatible
49694 | 47509 | [Rte] C 5.5.5 Source of the dataConstr for generation of range data types is unclar | SWS_RTE | Lv1 - fully compatible |  | Lv1 - fully compatible |  | Lv1 - fully compatible
49695 | 48109 | [Rte] Support for array of structures, unions or pointers | SWS_RTE | Lv1 - fully compatible |  | Lv1 - fully compatible |  | Lv1 - fully compatible
49697 | 49009 | [Dem] Correction of ClientServerInterface types | SWS_DiagnosticEventManager | Lv1 - fully compatible |  | Lv1 - fully compatible |  | Lv1 - fully compatible
49702 | 48477 | [043][diverse] Harmonization of GetVersionInfo() API across BSW modules wrt. to reentrancy. | SRS_BSWGeneral | Lv1 - fully compatible |  | Lv1 - fully compatible |  | Lv1 - fully compatible
49748 | 44792 | [Nm][FrNm][LinNm][CanNm][BswM] Remove the return value NM_E_NOT_EXECUTED from all API functions in NM-Stack | SWS_NetworkManagementInterface | Lv1 - fully compatible | n/a | Lv4 - mitigation via custom adaptations | Adapt return values in ComStack | Lv1 - fully compatible | n/a
49749 | 44792 | [Nm][FrNm][LinNm][CanNm][BswM] Remove the return value NM_E_NOT_EXECUTED from all API functions in NM-Stack | SWS_FlexRayNetworkManagement | Lv1 - fully compatible | n/a | Lv4 - mitigation via custom adaptations | Adapt return values in ComStack | Lv1 - fully compatible | n/a
49750 | 44792 | [Nm][FrNm][LinNm][CanNm][BswM] Remove the return value NM_E_NOT_EXECUTED from all API functions in NM-Stack | SWS_LINNetworkManagement | Lv1 - fully compatible | n/a | Lv4 - mitigation via custom adaptations | Adapt return values in ComStack | Lv1 - fully compatible | n/a
49751 | 44792 | [Nm][FrNm][LinNm][CanNm][BswM] Remove the return value NM_E_NOT_EXECUTED from all API functions in NM-Stack | SWS_CANNetworkManagement | Lv1 - fully compatible | n/a | Lv4 - mitigation via custom adaptations | Adapt return values in ComStack | Lv1 - fully compatible | n/a
49752 | 44792 | [Nm][FrNm][LinNm][CanNm][BswM] Remove the return value NM_E_NOT_EXECUTED from all API functions in NM-Stack | SWS_BSWModeManager | Lv1 - fully compatible | n/a | Lv4 - mitigation via custom adaptations | Adapt return values in ComStack | Lv1 - fully compatible | n/a
49754 | 47207 | [051] Compiler abstraction: ptrclass in case of pointers to registers | SWS_CompilerAbstraction | Lv1 - fully compatible |  | Lv1 - fully compatible |  | Lv1 - fully compatible
49755 | 48943 | [BswM] API to call for action BswMResetSignalInitValues | SWS_BSWModeManager | Lv1 - fully compatible | n/a | Lv4 - mitigation via custom adaptations | API removed | Lv1 - fully compatible | n/a
49756 | 45835 | [Rte] correction of BswSchedulabelEntity signature and clarification how <mp> is derived | SWS_RTE | Lv1 - fully compatible | the rules for existing modules are kept. | Lv1 - fully compatible | the former behavior can be fully reached | Lv1 - fully compatible
49757 | 47525 | [Rte] C 5.6.16 Existence of CData API shall depend on the existence of a ParameterAccess | SWS_RTE | Lv3 - mitigation via configuration | It is not backward compatible in the strong sense but Software Components which are fully described according the existing rules of Meta Model would not be impacted. | Lv3 - mitigation via configuration | It is not backward compatible in the strong sense but Software Components which are fully described according the existing rules of Meta Model would not be impacted. | Lv1 - fully compatible | n/a
49758 | 48892 | [EcuM] Contradicting definitions of EcuM_BootTargetType | SWS_ECUStateManager | Lv4 - mitigation via custom adaptations | Interface is changed. Existing SWCs, which access the SelectBootTarget, GetBootTarget Service may not recompile. | Lv4 - mitigation via custom adaptations | Interface is changed. Existing SWCs, which access the SelectBootTarget, GetBootTarget Service may not recompile. | Lv1 - fully compatible | n/a
49759 | 49283 | [411] Extension of BurstPatternEventTriggering semantics | TPS_TimingExtensions | Lv1 - fully compatible | n/a | Lv2 - compatible if feature is not used |  | Lv1 - fully compatible | n/a
49761 | 39275 | [PduR] Spelling mistakes and other documentation issues | SWS_PDURouter | Lv1 - fully compatible | formal issue | Lv1 - fully compatible | formal issue | Lv1 - fully compatible | formal issue
49782 | 47286 | [Can] Correction in CAN370 | SWS_CANDriver | Lv1 - fully compatible | n/a | Lv4 - mitigation via custom adaptations | behavior may change due to previously contradicting requirements | Lv4 - mitigation via custom adaptations | behavior may change due to previously contradicting requirements
49783 | 48937 | [EcuM][BswM][ComM] Interoperability between EcuM flex and BswM severly broken | SWS_ECUStateManager | Lv1 - fully compatible |  | Lv1 - fully compatible |  | Lv1 - fully compatible
49784 | 48937 | [EcuM][BswM][ComM] Interoperability between EcuM flex and BswM severly broken | SWS_BSWModeManager | Lv1 - fully compatible |  | Lv1 - fully compatible |  | Lv1 - fully compatible
49787 | 49281 | [062] clarify compatibilty definition of ApplicationDataTypes | TPS_SoftwareComponentTemplate | Lv1 - fully compatible |  | Lv1 - fully compatible |  | Lv1 - fully compatible
49788 | 49368 | [System Template][230] Clarify the meaning of the attribute note of updateIndicationBitPosition | TPS_SystemTemplate | Lv1 - fully compatible |  | Lv1 - fully compatible |  | Lv1 - fully compatible
49789 | 49399 | [System Template][230] Define usage of "rxIdentifierRange" and "identifier" in CanFrameTriggering | TPS_SystemTemplate | Lv1 - fully compatible |  | Lv1 - fully compatible | no change in XML Schema (all optional strategy) | Lv1 - fully compatible
49790 | 49409 | [CanSm] Mandatory Interfaces | SWS_CANStateManager | Lv1 - fully compatible |  | Lv1 - fully compatible |  | Lv1 - fully compatible
49792 | 49432 | [LinIf] The phrase of 'not stand by' stated in LINIF572 is not clear | SWS_LINInterface | Lv1 - fully compatible |  | Lv1 - fully compatible |  | Lv1 - fully compatible
49793 | 49504 | [409] Shall ChainTask() return E_OS_SPINLOCK ? | SWS_OS | Lv1 - fully compatible | n/a | Lv4 - mitigation via custom adaptations | The new return code of ChainTask() needs to be supported by the caller | Lv1 - fully compatible | n/a
49795 | 49533 | [LinIf] The LinTrcv function is missing in chapter 9 Sleep and Wakeup sequence diagram. | SWS_LINInterface | Lv1 - fully compatible |  | Lv1 - fully compatible |  | Lv1 - fully compatible
49797 | 49650 | [LinIf] The call of <User>_ScheduleRequestConfirmation of LINIF599 | SWS_LINInterface | Lv1 - fully compatible |  | Lv1 - fully compatible |  | Lv1 - fully compatible
49814 | 46154 | [289][diverse] min and max values of FloatParamDef configuration parameters | SWS_LINInterface | Lv1 - fully compatible |  | Lv1 - fully compatible |  | Lv1 - fully compatible
49815 | 46154 | [289][diverse] min and max values of FloatParamDef configuration parameters | SWS_TTCANDriver | Lv1 - fully compatible |  | Lv1 - fully compatible |  | Lv1 - fully compatible
49823 | 47712 | [Com][BswM][System Template][230] Add API for switching of transmission modes | SWS_BSWModeManager | Lv1 - fully compatible |  | Lv1 - fully compatible |  | Lv1 - fully compatible
49824 | 47712 | [Com][BswM][System Template][230] Add API for switching of transmission modes | TPS_SystemTemplate | Lv1 - fully compatible |  | Lv1 - fully compatible |  | Lv1 - fully compatible
49825 | 47712 | [Com][BswM][System Template][230] Add API for switching of transmission modes | SWS_COM | Lv1 - fully compatible |  | Lv1 - fully compatible |  | Lv1 - fully compatible
49827 | 44635 | [Eth] V1.0.0;C8.4; missed Ethernet frame data in EthIf_Cbk_RxIndication | SWS_EthernetDriver | Lv1 - fully compatible |  | Lv1 - fully compatible |  | Lv1 - fully compatible
49828 | 48020 | [LinTrcv] LinTrcvDioAccess multiplicity has to be changed to "0..1" | SWS_LINTransceiverDriver | Lv1 - fully compatible | n/a | Lv1 - fully compatible |  | Lv1 - fully compatible | n/a
49829 | 48936 | [PduR] Inconsistency with values of E_PENDING | SWS_PDURouter | Lv1 - fully compatible |  | Lv1 - fully compatible |  | Lv1 - fully compatible
49832 | 49275 | [089] Clarify usage of nested McDataInstance elements and the correlation of the ImplementationElementInParameterInstanceRef | TPS_BSWModuleDescriptionTemplate | Lv4 - mitigation via custom adaptations | Because the existing Spec is ambigous on the existance and correct content of the instance refs, existing implementations may not be compatible to the corrected Spec. It is unlikely, that this feature is already used in production code. However, if it is used and works well, it is likely that the solution already complies to the itended clarification. | Lv4 - mitigation via custom adaptations | Because the existing Spec is ambigous on the existance and correct content of the instance refs, existing implementations may not be compatible to the corrected Spec. It is unlikely, that this feature is already used in production code. | Lv1 - fully compatible | n/a
49833 | 49703 | [202][535][230][059] Handling Variation in Blueprints | TPS_GenericStructureTemplate | Lv1 - fully compatible |  | Lv1 - fully compatible |  | Lv1 - fully compatible
49834 | 49703 | [202][535][230][059] Handling Variation in Blueprints | TPS_StandardizationTemplate | Lv1 - fully compatible |  | Lv1 - fully compatible |  | Lv1 - fully compatible
49835 | 49704 | [202] Mark obsolete meta model elements | TPS_GenericStructureTemplate | Lv1 - fully compatible |  | Lv1 - fully compatible |  | Lv1 - fully compatible
49838 | 46564 | [Dcm][050][diverse] Missing value in the specification of 'Dcm_CopyTxData' | SWS_ComStackTypes | Lv1 - fully compatible | n/a | Lv3 - mitigation via configuration | If the value TP_NORETRY is used by a TP component and the upper modules dont support the enumaration value any more, then it is imcompatible. | Lv1 - fully compatible
49839 | 46564 | [Dcm][050][diverse] Missing value in the specification of 'Dcm_CopyTxData' | SWS_CANTransportLayer | Lv1 - fully compatible | n/a | Lv3 - mitigation via configuration | If the value TP_NORETRY is used by a TP component and the upper modules dont support the enumaration value any more, then it is imcompatible. | Lv1 - fully compatible
49840 | 46564 | [Dcm][050][diverse] Missing value in the specification of 'Dcm_CopyTxData' | SWS_LINInterface | Lv1 - fully compatible | n/a | Lv3 - mitigation via configuration | If the value TP_NORETRY is used by a TP component and the upper modules dont support the enumaration value any more, then it is imcompatible. | Lv1 - fully compatible
49841 | 46564 | [Dcm][050][diverse] Missing value in the specification of 'Dcm_CopyTxData' | SWS_SocketAdaptor | Lv1 - fully compatible | n/a | Lv3 - mitigation via configuration | If the value TP_NORETRY is used by a TP component and the upper modules dont support the enumaration value any more, then it is imcompatible. | Lv1 - fully compatible
49842 | 46564 | [Dcm][050][diverse] Missing value in the specification of 'Dcm_CopyTxData' | SWS_PDURouter | Lv1 - fully compatible | n/a | Lv3 - mitigation via configuration | If the value TP_NORETRY is used by a TP component and the upper modules dont support the enumaration value any more, then it is imcompatible. | Lv1 - fully compatible
49843 | 46564 | [Dcm][050][diverse] Missing value in the specification of 'Dcm_CopyTxData' | SWS_DiagnosticCommunicationManager | Lv1 - fully compatible | n/a | Lv3 - mitigation via configuration | If the value TP_NORETRY is used by a TP component and the upper modules dont support the enumaration value any more, then it is imcompatible. | Lv1 - fully compatible
49844 | 46564 | [Dcm][050][diverse] Missing value in the specification of 'Dcm_CopyTxData' | SWS_COM | Lv1 - fully compatible | n/a | Lv3 - mitigation via configuration | If the value TP_NORETRY is used by a TP component and the upper modules dont support the enumaration value any more, then it is imcompatible. | Lv1 - fully compatible
49853 | 48320 | [050] Missing literal in TPParameterType and literals have no prefix | SWS_ComStackTypes | Lv1 - fully compatible |  | Lv1 - fully compatible |  | Lv1 - fully compatible
49857 | 49703 | [202][535][230][059] Handling Variation in Blueprints | MMOD_XMLSchema | Lv1 - fully compatible |  | Lv1 - fully compatible |  | Lv1 - fully compatible
49859 | 48928 | [062][System Template][Rte] support instance specific swDataDefProps | TPS_SoftwareComponentTemplate | Lv1 - fully compatible |  | Lv1 - fully compatible |  | Lv1 - fully compatible
49860 | 48928 | [062][System Template][Rte] support instance specific swDataDefProps | TPS_SystemTemplate | Lv1 - fully compatible |  | Lv1 - fully compatible |  | Lv1 - fully compatible
49861 | 48928 | [062][System Template][Rte] support instance specific swDataDefProps | SWS_RTE | Lv1 - fully compatible |  | Lv1 - fully compatible |  | Lv1 - fully compatible
49862 | 49053 | [Rte] Calibration parameter handle is not a function pointer - online calibration support does not work | SWS_RTE | Lv1 - fully compatible | n/a | Lv4 - mitigation via custom adaptations | it is not specification wise backward compatible because the new RTE Generator can never reach the former behavior. But after recompilation of the software component the change is applied automatically. | Lv1 - fully compatible | n/a
49888 | 43115 | [BswM] Definition of mapping of BswM actions to BSW function calls is missing | SWS_BSWModeManager | Lv1 - fully compatible |  | Lv1 - fully compatible |  | Lv1 - fully compatible
49890 | 47502 | [BswM] BswM_LinTp_RequestMode API has no requirement ID | SWS_BSWModeManager | Lv1 - fully compatible |  | Lv1 - fully compatible |  | Lv1 - fully compatible
49893 | 49586 | [ComM] V3.2.5; C5.1.2; Why shall BswM propagates user requests to the ComM modul? | SWS_COMManager | Lv1 - fully compatible | n/a | Lv1 - fully compatible |  | Lv1 - fully compatible
49894 | 46149 | [Dem] Figure 'Sequence chart of combined displacement criteria' needs to have at least two exit points | SWS_DiagnosticEventManager | Lv1 - fully compatible |  | Lv1 - fully compatible |  | Lv1 - fully compatible
49895 | 48053 | [BswM] BswM does not specify Dcm include file in File structure | SWS_BSWModeManager | Lv1 - fully compatible |  | Lv1 - fully compatible |  | Lv1 - fully compatible
49897 | 48909 | [089] constr_4036 contradicts constr_4037 | TPS_BSWModuleDescriptionTemplate | Lv1 - fully compatible |  | Lv1 - fully compatible |  | Lv1 - fully compatible
49898 | 49087 | [087][202][230] Still problems with DEFINITION-REF in VSMD | TPS_GenericStructureTemplate | Lv1 - fully compatible |  | Lv1 - fully compatible |  | Lv1 - fully compatible
49899 | 49087 | [087][202][230] Still problems with DEFINITION-REF in VSMD | TPS_ECUConfiguration | Lv1 - fully compatible |  | Lv1 - fully compatible |  | Lv1 - fully compatible
49900 | 49087 | [087][202][230] Still problems with DEFINITION-REF in VSMD | MMOD_XMLSchema | Lv1 - fully compatible |  | Lv1 - fully compatible |  | Lv1 - fully compatible
49901 | 49530 | [System Template] Frames/Pdus/Signals with length 0 | TPS_SystemTemplate | Lv1 - fully compatible |  | Lv1 - fully compatible |  | Lv1 - fully compatible
49902 | 49599 | [BswM] Removal of ComM_FixCheck from BswM0008 | SWS_BSWModeManager | Lv1 - fully compatible |  | Lv1 - fully compatible |  | Lv1 - fully compatible
49904 | 49700 | [CanNm] Multiplicity of CanNmTxPdu does not allow Passiv Nm configuration | SWS_CANNetworkManagement | Lv1 - fully compatible |  | Lv1 - fully compatible |  | Lv1 - fully compatible
49907 | 49709 | [diverse] Constraint history of template documents | TPS_BSWModuleDescriptionTemplate | Lv1 - fully compatible | n/a | Lv1 - fully compatible | n/a | Lv1 - fully compatible | n/a
49912 | 49709 | [diverse] Constraint history of template documents | TPS_SoftwareComponentTemplate | Lv1 - fully compatible | n/a | Lv1 - fully compatible | n/a | Lv1 - fully compatible | n/a
49913 | 49709 | [diverse] Constraint history of template documents | TPS_GenericStructureTemplate | Lv1 - fully compatible | n/a | Lv1 - fully compatible | n/a | Lv1 - fully compatible | n/a
49914 | 49709 | [diverse] Constraint history of template documents | TPS_StandardizationTemplate | Lv1 - fully compatible | n/a | Lv1 - fully compatible | n/a | Lv1 - fully compatible | n/a
49916 | 49709 | [diverse] Constraint history of template documents | TPS_ECUResourceTemplate | Lv1 - fully compatible | n/a | Lv1 - fully compatible | n/a | Lv1 - fully compatible | n/a
49918 | 49709 | [diverse] Constraint history of template documents | TPS_SystemTemplate | Lv1 - fully compatible | n/a | Lv1 - fully compatible | n/a | Lv1 - fully compatible | n/a
49941 | 47338 | [CanTp] contradiction between figure 7 and fisrt sentence of chapter 7.3.1 | SWS_CANTransportLayer | Lv1 - fully compatible |  | Lv1 - fully compatible |  | Lv1 - fully compatible
49944 | 45583 | [Nm][System Template][230] PASSIVE MODE | SWS_NetworkManagementInterface | Lv1 - fully compatible |  | Lv1 - fully compatible |  | Lv1 - fully compatible
49945 | 45583 | [Nm][System Template][230] PASSIVE MODE | TPS_SystemTemplate | Lv1 - fully compatible |  | Lv1 - fully compatible |  | Lv1 - fully compatible
49947 | 45583 | [Nm][System Template][230] PASSIVE MODE | MMOD_XMLSchema | Lv1 - fully compatible |  | Lv1 - fully compatible |  | Lv1 - fully compatible
49950 | 47538 | [LinIf] The function call in LINIF068 is wrog. | SWS_LINInterface | Lv1 - fully compatible | n/a | Lv1 - fully compatible |  | Lv1 - fully compatible
49952 | 48200 | [062][089] RTE SWS and SWC-Template are inconsistent regarding the existance of ModeRequestTypeMap | TPS_BSWModuleDescriptionTemplate | Lv1 - fully compatible |  | Lv1 - fully compatible |  | Lv1 - fully compatible
49953 | 48200 | [062][089] RTE SWS and SWC-Template are inconsistent regarding the existance of ModeRequestTypeMap | TPS_SoftwareComponentTemplate | Lv1 - fully compatible |  | Lv1 - fully compatible |  | Lv1 - fully compatible
49954 | 41734 | [FrIf] Clarification on FrIf05093 | SWS_FlexRayInterface | Lv1 - fully compatible | . In the past, the static length configuration would have been past to the FlexRay Driver if the parameter FrIfAllowDynamicLSduLength=TRUE in combination with "Transmission with Immediate Buffer Access". In this case, the current specified behavior does n | Lv4 - mitigation via custom adaptations | . In the past, the static length configuration would have been past to the FlexRay Driver if the parameter FrIfAllowDynamicLSduLength=TRUE in combination with "Transmission with Immediate Buffer Access". In this case, the current specified behavior does n | Lv1 - fully compatible | . In the past, the static length configuration would have been past to the FlexRay Driver if the parameter FrIfAllowDynamicLSduLength=TRUE in combination with "Transmission with Immediate Buffer Access". In this case, the current specified behavior does n
49955 | 46982 | [062][089][Rte] V3.0.0; P422; C5.7.5.6; L06: Unclear definition of port defined argument runnable prototype | TPS_BSWModuleDescriptionTemplate | Lv1 - fully compatible |  | Lv1 - fully compatible |  | Lv1 - fully compatible
49956 | 46982 | [062][089][Rte] V3.0.0; P422; C5.7.5.6; L06: Unclear definition of port defined argument runnable prototype | TPS_SoftwareComponentTemplate | Lv1 - fully compatible |  | Lv1 - fully compatible |  | Lv1 - fully compatible
49957 | 46982 | [062][089][Rte] V3.0.0; P422; C5.7.5.6; L06: Unclear definition of port defined argument runnable prototype | SWS_RTE | Lv1 - fully compatible |  | Lv1 - fully compatible |  | Lv1 - fully compatible
49958 | 47103 | [FrIf] Clear error FRIF_E_JLE_SYNC | SWS_FlexRayInterface | Lv1 - fully compatible |  | Lv1 - fully compatible |  | Lv1 - fully compatible
49959 | 47294 | [Dcm][PduR] Incorrect API names for TpRxIndication and TpTxConfirmation | SWS_DiagnosticCommunicationManager | Lv1 - fully compatible | n/a | Lv4 - mitigation via custom adaptations | this RfC is a bug fix. Backward compatible for this RfC means to keep inconsistent between PduR and DCM. | Lv1 - fully compatible
49960 | 47294 | [Dcm][PduR] Incorrect API names for TpRxIndication and TpTxConfirmation | SWS_PDURouter | Lv1 - fully compatible | n/a | Lv4 - mitigation via custom adaptations | this RfC is a bug fix. Backward compatible for this RfC means to keep inconsistent between PduR and DCM. | Lv1 - fully compatible
49962 | 49075 | [062][Rte] clarify and correct usage of IncludedDataTypeSet and the effect on generated RTE code | TPS_SoftwareComponentTemplate | Lv1 - fully compatible | additional constants do not disturb the Application | Lv3 - mitigation via configuration | RTE Generator provides now upperLimit and lowerLimit constants for all kinds of AutosarDataTypes. | Lv1 - fully compatible | n/a
49963 | 49075 | [062][Rte] clarify and correct usage of IncludedDataTypeSet and the effect on generated RTE code | SWS_RTE | Lv1 - fully compatible | additional constants do not disturb the Application | Lv3 - mitigation via configuration | RTE Generator provides now upperLimit and lowerLimit constants for all kinds of AutosarDataTypes. | Lv1 - fully compatible | n/a
49964 | 49167 | [062][Rte] provide better control of generation of ImplementationDataTypes | TPS_SoftwareComponentTemplate | Lv1 - fully compatible |  | Lv1 - fully compatible |  | Lv1 - fully compatible
49965 | 49167 | [062][Rte] provide better control of generation of ImplementationDataTypes | SWS_RTE | Lv1 - fully compatible |  | Lv1 - fully compatible |  | Lv1 - fully compatible
49966 | 49173 | [FrNm] Missing Parameters in Chapter 10 & descriptions in Chapter 7 | SWS_FlexRayNetworkManagement | Lv1 - fully compatible | n/a | Lv3 - mitigation via configuration | Mitigation by configuring FrNmSyncLossTimer | Lv3 - mitigation via configuration | FrNmSyncLossTimer needs to be configured to the proprietary value of the previous implementation
49968 | 49491 | [Rte] Rte_SetMirror and Rte_GetMirror do have different signatures as NvM_ReadRamBlockFromNvm and NvM_WriteRamBlockToNvm | SWS_RTE | Lv1 - fully compatible | n/a | Lv4 - mitigation via custom adaptations | The Rte_SetMirror and Rte_GetMirror API are generated. Previous custom adaptations may need to be removed. | Lv1 - fully compatible | n/a
49969 | 49544 | [Rte] rte_sws_2500 and mode disablinges | SWS_RTE | Lv1 - fully compatible |  | Lv1 - fully compatible |  | Lv1 - fully compatible
50039 | 49709 | [diverse] Constraint history of template documents | TPS_TimingExtensions | Lv1 - fully compatible | n/a | Lv1 - fully compatible | n/a | Lv1 - fully compatible | n/a
50040 | 49709 | [diverse] Constraint history of template documents | TPS_ECUConfiguration | Lv1 - fully compatible | n/a | Lv1 - fully compatible | n/a | Lv1 - fully compatible | n/a
50044 | 48181 | [System Template][IpduM] Relationship between FrameTriggering, IPduTriggering, and ISignalTriggering | SWS_IPDUMultiplexer | Lv1 - fully compatible | n/a | Lv3 - mitigation via configuration | In general this is a clarification however there may exist implementations which violate the clarification. | Lv1 - fully compatible
50045 | 48181 | [System Template][IpduM] Relationship between FrameTriggering, IPduTriggering, and ISignalTriggering | TPS_SystemTemplate | Lv1 - fully compatible | n/a | Lv3 - mitigation via configuration | In general this is a clarification however there may exist implementations which violate the clarification. | Lv1 - fully compatible
50046 | 48762 | [Spi] SpiEnableCs Parameter value is undefined/ambiguous in case no chip select is used | SWS_SPIHandlerDriver | Lv1 - fully compatible | n/a | Lv3 - mitigation via configuration | New configuration parameter added. | Lv1 - fully compatible | n/a
50048 | 49724 | [LinIf] Remove CDD as upper Layer possibilty for LinTp | SWS_LINInterface | Lv1 - fully compatible |  | Lv3 - mitigation via configuration | Lin TP can be used by CDDs on top of PDUR | Lv1 - fully compatible
50051 | 46763 | [CanIf] Modification required on CANIF287 and CANIF003 | SWS_CANInterface | Lv1 - fully compatible | n/a | Lv1 - fully compatible |  | Lv1 - fully compatible | n/a
50053 | 49510 | [409] MCOS0315/MCOS0174 correct type declaration | SWS_OS | Lv1 - fully compatible | n/a | Lv4 - mitigation via custom adaptations | OS_TRYANDGETSPINLOCK_[NO]SUCCESS renamed TRYANDGETSPINLOCK_[NO]SUCCESS | Lv1 - fully compatible | n/a
50055 | 47412 | [SoAd] DoIP-Plugin: Definition of EID is missing | SWS_SocketAdaptor | Lv1 - fully compatible | n/a | Lv2 - compatible if feature is not used | parameter added. | Lv1 - fully compatible
50057 | 47416 | [SoAd] EcuC Parameters: Multiplicities | SWS_SocketAdaptor | Lv1 - fully compatible | n/a | Lv1 - fully compatible | parameters made optional. | Lv1 - fully compatible
50059 | 48782 | [428] protected intra-ECU communication does not work in all cases | SWS_E2ELibrary | Lv1 - fully compatible |  | Lv1 - fully compatible |  | Lv1 - fully compatible
50154 | 47017 | [128] Inconsistent naming pattern for memory allocation keywords | SWS_MemoryMapping | Lv1 - fully compatible | Extension; all old keywords are kept. However, they should be marked as deprecated and removed in a later version of AUTOSAR. Concerning the change A) Since AR4.0Rev2 it was not possible to create a memory allocation keyword without "_SEC" | Lv1 - fully compatible |  | Lv1 - fully compatible
50155 | 43908 | [CoreTst] CorTst120 description not OK | SWS_CoreTest | Lv1 - fully compatible |  | Lv1 - fully compatible |  | Lv1 - fully compatible
50156 | 47424 | [FrIf] Remove JLEF in immediate PDU transmission | SWS_FlexRayInterface | Lv1 - fully compatible |  | Lv1 - fully compatible |  | Lv1 - fully compatible
50157 | 47508 | [FrIf] Correction in the Multiplicity of container FrIfFrameStructure | SWS_FlexRayInterface | Lv1 - fully compatible |  | Lv1 - fully compatible |  | Lv1 - fully compatible
50159 | 48669 | [Com] Clarification of Reception Deadline Monitoring and Stop/Start of I-PDU groups as well as enabling/disabling Reception Deadline Monitoring | SWS_COM | Lv1 - fully compatible |  | Lv1 - fully compatible |  | Lv1 - fully compatible
50160 | 49023 | [PduR] CopyTxData used for reception | SWS_PDURouter | Lv1 - fully compatible |  | Lv1 - fully compatible |  | Lv1 - fully compatible
50162 | 49196 | [128] missed multi core and partition awareness of memory mapping | SWS_MemoryMapping | Lv1 - fully compatible | Its a remark about a technical fact which is already applicable. | Lv1 - fully compatible |  | Lv1 - fully compatible
50163 | 49609 | [CanSM] Clarification required for CanSM_RequestComMode | SWS_CANStateManager | Lv1 - fully compatible |  | Lv1 - fully compatible |  | Lv1 - fully compatible
50164 | 49732 | [089] SWCT supports embedded Documentation of Software components. BSWMD does not. | TPS_BSWModuleDescriptionTemplate | Lv1 - fully compatible | n/a | Lv2 - compatible if feature is not used | Extension of BswModuleDescription. | Lv1 - fully compatible | n/a
50165 | 49772 | [062] PortInterfaceElementMapping does not exist but is mentioned in the document | TPS_SoftwareComponentTemplate | Lv1 - fully compatible |  | Lv1 - fully compatible |  | Lv1 - fully compatible
50166 | 49801 | [202] Validity of namespaces in case of non-referrables in the aggregation chain | TPS_GenericStructureTemplate | Lv1 - fully compatible | n/a | Lv1 - fully compatible | clarification | Lv1 - fully compatible | n/a
50167 | 49807 | [062][535] Move Appendix A from SWCT to Standardization Template | TPS_SoftwareComponentTemplate | Lv1 - fully compatible | n/a | Lv1 - fully compatible |  | Lv1 - fully compatible | n/a
50168 | 49807 | [062][535] Move Appendix A from SWCT to Standardization Template | TPS_StandardizationTemplate | Lv1 - fully compatible | n/a | Lv1 - fully compatible |  | Lv1 - fully compatible | n/a
50169 | 45989 | [FrSM] Use of interface FrIf_GetState | SWS_FlexRayStateManager | Lv1 - fully compatible |  | Lv1 - fully compatible |  | Lv1 - fully compatible
50170 | 45994 | [FrSM] Add check against FullCom | SWS_FlexRayStateManager | Lv1 - fully compatible |  | Lv4 - mitigation via custom adaptations |  | Lv1 - fully compatible
50171 | 49274 | [LinIf] Delete of the requirement LINIF332 | SWS_LINInterface | Lv1 - fully compatible |  | Lv2 - compatible if feature is not used |  | Lv1 - fully compatible
50172 | 44881 | [FlsTst] Unnecessary files in Header file structure | SWS_FlashTest | Lv1 - fully compatible |  | Lv1 - fully compatible |  | Lv1 - fully compatible
50174 | 44879 | [FlsTst] Remove Variant LT word in FlsTst026 | SWS_FlashTest | Lv1 - fully compatible |  | Lv1 - fully compatible |  | Lv1 - fully compatible
50175 | 47436 | [400] New init services for counter services | SWS_EFXLibrary | Lv1 - fully compatible |  | Lv1 - fully compatible | These 3 new initialisation routines are new services offered so It' an extension and there are no backward compatibilities issues. | Lv1 - fully compatible | n/a
50177 | 48902 | [Csm] Serveral issues with the Standardized AUTOSAR Interfaces of CSM | SWS_CryptoServiceManager | Lv4 - mitigation via custom adaptations | There will be change in all APIs and in change in functionality as well. | Lv4 - mitigation via custom adaptations | There will be change in all APIs and in change in functionality as well. | Lv1 - fully compatible | n/a
50179 | 48490 | [Dcm][Dem] Empty responses in UDS Service 0x19 0x06 | SWS_DiagnosticEventManager | Lv1 - fully compatible |  | Lv1 - fully compatible |  | Lv1 - fully compatible
50181 | 47731 | [PduR] PduR_RoutingTableIdType should be renamed as PduR_RoutingPathGroupIdType | SWS_PDURouter | Lv1 - fully compatible |  | Lv1 - fully compatible |  | Lv1 - fully compatible
50183 | 43906 | [CoreTst] CorTst050 and function type not clear | SWS_CoreTest | Lv1 - fully compatible |  | Lv1 - fully compatible |  | Lv1 - fully compatible
50184 | 48589 | [LinIf] The buffer handling of LIN TP transmission and reception | SWS_LINInterface | Lv1 - fully compatible |  | Lv1 - fully compatible |  | Lv1 - fully compatible
50185 | 44882 | [FlsTst] FLSTST_RESULT_NOT_TESTED defined in two type definitions | SWS_FlashTest | Lv1 - fully compatible | n/a | Lv4 - mitigation via custom adaptations | enum in API type changed | Lv1 - fully compatible | n/a
50187 | 49595 | [CanIf][001] Development error CANIF_E_NOK_NOSUPPORT | SWS_CANInterface | Lv1 - fully compatible | n/a | Lv4 - mitigation via custom adaptations | CanIf will return where it formerlly didn't return. It was not clear, what CanIf should do with a not know parameter. This change is fully compatible in when the detection of development errors is disabled. | Lv1 - fully compatible | n/a
50189 | 49713 | [428] [P32][C7.3.6]Wrong module operation in Figure 7-5: Calculate CRC over DATA ID and Data | SWS_E2ELibrary | Lv1 - fully compatible |  | Lv1 - fully compatible |  | Lv1 - fully compatible
50191 | 49922 | [LinIf] The parameter LinIfMultipleTrcvDriverSupported is mismatch | SWS_LINInterface | Lv1 - fully compatible | n/a | Lv3 - mitigation via configuration | New configuration parameter is added. | Lv1 - fully compatible | n/a
50194 | 49931 | [LinIf] The configuration of all optional functions | SWS_LINInterface | Lv1 - fully compatible | n/a | Lv3 - mitigation via configuration | New configuration parameter is added. | Lv1 - fully compatible | n/a
50196 | 49983 | [062][System Template][230] Provide E2E "maxDeltaCounterInit" on SWC ComSpec | TPS_SoftwareComponentTemplate | Lv1 - fully compatible | Constraints are relaxed | Lv1 - fully compatible | Constraints are relaxed | Lv1 - fully compatible | n/a
50197 | 49983 | [062][System Template][230] Provide E2E "maxDeltaCounterInit" on SWC ComSpec | TPS_SystemTemplate | Lv1 - fully compatible | Constraints are relaxed | Lv1 - fully compatible | Constraints are relaxed | Lv1 - fully compatible | n/a
50198 | 49983 | [062][System Template][230] Provide E2E "maxDeltaCounterInit" on SWC ComSpec | MMOD_XMLSchema | Lv1 - fully compatible | Constraints are relaxed | Lv1 - fully compatible | Constraints are relaxed | Lv1 - fully compatible | n/a
50199 | 49426 | [Rte] Trigger pattern shall support to queue the number of activations issued by a Trigger Source. | TPS_BSWModuleDescriptionTemplate | Lv1 - fully compatible | adding new behaviour | Lv1 - fully compatible | adding new behaviour | Lv1 - fully compatible
50201 | 49426 | [Rte] Trigger pattern shall support to queue the number of activations issued by a Trigger Source. | TPS_SoftwareComponentTemplate | Lv1 - fully compatible | adding new behaviour | Lv1 - fully compatible | adding new behaviour | Lv1 - fully compatible
50202 | 49426 | [Rte] Trigger pattern shall support to queue the number of activations issued by a Trigger Source. | SWS_RTE | Lv1 - fully compatible | adding new behaviour | Lv1 - fully compatible | adding new behaviour | Lv1 - fully compatible
50205 | 49943 | [087] Insufficient information in CddComStackContribution | TPS_ECUConfiguration | Lv1 - fully compatible | n/a | Lv4 - mitigation via custom adaptations | Removing un-directed Cdd references from the configuration and introducing directed counterparts. We (WP-1.2) do not support a semi-compatible solution which would keep the "old" references in place as deprecated because in our understanding this will le | Lv1 - fully compatible
50214 | 49055 | [BswM] Redundant parameters in container BswMModeRequestPort | SWS_BSWModeManager | Lv1 - fully compatible | n/a | Lv3 - mitigation via configuration | removed configuration parameter. | Lv1 - fully compatible | n/a
50225 | 46986 | [Dcm] Correct SenderReceiver interface DataServices_<Data> | SWS_DiagnosticCommunicationManager | Lv1 - fully compatible |  | Lv1 - fully compatible |  | Lv1 - fully compatible
50231 | 45988 | [FrSM] Configuration parameter FrSMIsDualChannelNode missing | SWS_FlexRayStateManager | Lv1 - fully compatible |  | Lv1 - fully compatible |  | Lv1 - fully compatible
50232 | 49197 | [EcuM] Missed multi core / partition awareness | SWS_ECUStateManager | Lv1 - fully compatible |  | Lv1 - fully compatible |  | Lv1 - fully compatible
50234 | 49776 | [PudR] PDUR551 references wrong API name | SWS_PDURouter | Lv1 - fully compatible | n/a | Lv4 - mitigation via custom adaptations | As there are no PduR_<DstLoTp>Transmit API, this was certainly already interpreted as <DstLoTp>_Transmit. | Lv1 - fully compatible | n/a
50240 | 49763 | [034]Initial values for IOC group communication | SWS_OS | Lv1 - fully compatible | No change in API and behavior | Lv3 - mitigation via configuration | Configuration changes (as proposed by the RfC) | Lv1 - fully compatible | No impact
50246 | 49077 | [BswM] It's not possible to provide a BswMModeRequestPort InitValue for SWC ports | SWS_BSWModeManager | Lv1 - fully compatible |  | Lv1 - fully compatible |  | Lv1 - fully compatible
50249 | 47137 | [Dcm] provide DCM Confirmation to SoftwareComponents | SWS_DiagnosticCommunicationManager | Lv4 - mitigation via custom adaptations | Operation renamed in ClientServerInterfaces API and parameter renamed Dcm826_Conf moved configuration parameters are renamed | Lv4 - mitigation via custom adaptations | Operation renamed in ClientServerInterfaces API and parameter renamed Dcm826_Conf moved configuration parameters are renamed | Lv1 - fully compatible | n/a
50250 | 47393 | [WdgM] Possibility to find out failed SE after reset | SWS_WatchdogManager | Lv1 - fully compatible |  | Lv1 - fully compatible |  | Lv1 - fully compatible
50252 | 50068 | Allow shortNamePattern for inner Elements of Blueprints | TPS_StandardizationTemplate | Lv1 - fully compatible | This shall not appear in system configurations (productive M1 models) | Lv3 - mitigation via configuration | Existing Blueprints shall be converted. | Lv1 - fully compatible
50254 | 46764 | [056] graphical notation of ports inconsistent or missing | TPS_SoftwareComponentTemplate | Lv1 - fully compatible | Tools might have already implemented the old (inconsistent) graphical notation. With the fix old diagrams might become invalid. From the specification point of view, the changes introduced in the [RTE] RTE and [062] SWC Template are backward compatible. | Lv1 - fully compatible | Tools might have already implemented the old (inconsistent) graphical notation. With the fix old diagrams might become invalid. From the specification point of view, the changes introduced in the [RTE] RTE and [062] SWC Template are backward compatible. | Lv1 - fully compatible | Tools might have already implemented the old (inconsistent) graphical notation. With the fix old diagrams might become invalid. From the specification point of view, the changes introduced in the [RTE] RTE and [062] SWC Template are backward compatible.
50255 | 46764 | [056] graphical notation of ports inconsistent or missing | SWS_RTE | Lv1 - fully compatible | Tools might have already implemented the old (inconsistent) graphical notation. With the fix old diagrams might become invalid. From the specification point of view, the changes introduced in the [RTE] RTE and [062] SWC Template are backward compatible. | Lv1 - fully compatible | Tools might have already implemented the old (inconsistent) graphical notation. With the fix old diagrams might become invalid. From the specification point of view, the changes introduced in the [RTE] RTE and [062] SWC Template are backward compatible. | Lv1 - fully compatible | Tools might have already implemented the old (inconsistent) graphical notation. With the fix old diagrams might become invalid. From the specification point of view, the changes introduced in the [RTE] RTE and [062] SWC Template are backward compatible.
50257 | 47301 | [NvM] Unclear description on numbering logic for NV blocks for NvM/Fee/Ea | SWS_NVRAMManager | Lv1 - fully compatible |  | Lv1 - fully compatible |  | Lv1 - fully compatible
50259 | 48174 | [Dcm] RoutineControl: Reference to Mode 8 interface for routineID range 0xE000..0xE1FF | SWS_DiagnosticCommunicationManager | Lv1 - fully compatible |  | Lv1 - fully compatible |  | Lv1 - fully compatible
50260 | 48562 | [Dcm] Behavior of receive and transmit cancellation | SWS_DiagnosticCommunicationManager | Lv1 - fully compatible |  | Lv1 - fully compatible |  | Lv1 - fully compatible
50261 | 36155 | EcucEnumerationParamDef aggregates a primitve as <<atpVariaion>> (defaultValue) | TPS_ECUConfiguration | Lv1 - fully compatible | n/a | Lv1 - fully compatible | Clarification | Lv1 - fully compatible | n/a
50262 | 43918 | Package Structure of value descriptions | TPS_ECUConfiguration | Lv1 - fully compatible | n/a | Lv1 - fully compatible |  | Lv1 - fully compatible | n/a
50264 | 49413 | [CanNm] Corrections in CANNM324, CANNM331 and CANNM325 | SWS_CANNetworkManagement | Lv1 - fully compatible |  | Lv1 - fully compatible |  | Lv1 - fully compatible
50266 | 49513 | [409] E_OS_CORE return not specified for all services | SWS_OS | Lv1 - fully compatible | n/a | Lv4 - mitigation via custom adaptations | E_OS_CORE no more returned by ActivateTask, ChainTask, SetEvent when the TaskID is bound to a core that is not active | Lv1 - fully compatible | n/a
50269 | 50038 | [CanIf] Clarification/Improvment on DLC Check description | SWS_CANInterface | Lv1 - fully compatible | n/a | Lv1 - fully compatible | clarification | Lv1 - fully compatible | clarification
50270 | 50064 | [CanNm] CANNM331(CanNm_Transmit) has a corrupted API ID | SWS_CANNetworkManagement | Lv1 - fully compatible |  | Lv1 - fully compatible |  | Lv1 - fully compatible
50272 | 50070 | add blueprint for AttributeValueVariationPoint | TPS_GenericStructureTemplate | Lv1 - fully compatible |  | Lv1 - fully compatible |  | Lv1 - fully compatible
50273 | 50070 | add blueprint for AttributeValueVariationPoint | TPS_StandardizationTemplate | Lv1 - fully compatible |  | Lv1 - fully compatible |  | Lv1 - fully compatible
50274 | 50070 | add blueprint for AttributeValueVariationPoint | MMOD_XMLSchema | Lv1 - fully compatible |  | Lv1 - fully compatible |  | Lv1 - fully compatible
50276 | 50071 | add VariationPoint to CompuScale | TPS_StandardizationTemplate | Lv1 - fully compatible | The varationPoint does not appear in Systemdescriptions, only in Blueprints. | Lv1 - fully compatible | The varationPoint does not appear in Systemdescriptions, only in Blueprints. | Lv1 - fully compatible | The varationPoint does not appear in Systemdescriptions, only in Blueprints.
50277 | 50071 | add VariationPoint to CompuScale | MMOD_XMLSchema | Lv1 - fully compatible | The varationPoint does not appear in Systemdescriptions, only in Blueprints. | Lv1 - fully compatible | The varationPoint does not appear in Systemdescriptions, only in Blueprints. | Lv1 - fully compatible | The varationPoint does not appear in Systemdescriptions, only in Blueprints.
50279 | 50075 | [System Template] Add upstream mapping tables to chapter 10 | TPS_SystemTemplate | Lv1 - fully compatible | only additional documentation | Lv1 - fully compatible | only additional documentation | Lv1 - fully compatible | only additional documentation
50280 | 50088 | [LinIf] The call of Lin_GoToSleep and Lin_GoToSleepInternal | SWS_LINInterface | Lv1 - fully compatible |  | Lv1 - fully compatible |  | Lv1 - fully compatible
50281 | 48925 | [ComM] Correct incoherences in naming of substates of COMM_NO_COMMUNICATION | SWS_COMManager | Lv1 - fully compatible |  | Lv1 - fully compatible |  | Lv1 - fully compatible
50284 | 49983 | [062][System Template][230] Provide E2E "maxDeltaCounterInit" on SWC ComSpec | SWS_E2ELibrary | Lv1 - fully compatible | Constraints are relaxed | Lv1 - fully compatible | Constraints are relaxed | Lv1 - fully compatible | n/a
50298 | 47335 | [CanNm][FrNm][Nm][PduR] R4.0 Support of CarWakeup in NM user data | TPS_SystemTemplate | Lv1 - fully compatible | n/a | Lv2 - compatible if feature is not used |  | Lv2 - compatible if feature is not used
50309 | 42072 | [FrNm][CanNm][NmIf] Clarification between the flag FrNm_RepeatMessage and Repeat Message Request Bit | SWS_NetworkManagementInterface | Lv1 - fully compatible |  | Lv2 - compatible if feature is not used | Parameter is removed from FrNm Configuration, still compatible if FrNmNodeDetection is not used | Lv1 - fully compatible
50310 | 42072 | [FrNm][CanNm][NmIf] Clarification between the flag FrNm_RepeatMessage and Repeat Message Request Bit | SWS_FlexRayNetworkManagement | Lv1 - fully compatible |  | Lv2 - compatible if feature is not used | Parameter is removed from FrNm Configuration, still compatible if FrNmNodeDetection is not used | Lv1 - fully compatible
50311 | 42072 | [FrNm][CanNm][NmIf] Clarification between the flag FrNm_RepeatMessage and Repeat Message Request Bit | SWS_CANNetworkManagement | Lv1 - fully compatible |  | Lv2 - compatible if feature is not used | Parameter is removed from FrNm Configuration, still compatible if FrNmNodeDetection is not used | Lv1 - fully compatible
50314 | 47549 | [Rte][OS] sending data from SW-C of slave data to COM on master core - RTE task missing | SWS_RTE | Lv1 - fully compatible | n/a | Lv2 - compatible if feature is not used | In R4.0.2 the IOC must be implemented as C macros, in R4.0.3 real functions can be also used (via a configuration option) . The signature of the services itself did not change nor the behavior. | Lv1 - fully compatible | n/a
50315 | 47549 | [Rte][OS] sending data from SW-C of slave data to COM on master core - RTE task missing | SWS_OS | Lv1 - fully compatible | n/a | Lv2 - compatible if feature is not used | In R4.0.2 the IOC must be implemented as C macros, in R4.0.3 real functions can be also used (via a configuration option) . The signature of the services itself did not change nor the behavior. | Lv1 - fully compatible | n/a
50317 | 47753 | [BswM] BswMArbitration and BswMModeControl containers shall not be optional (multiplicity 0..1) | SWS_BSWModeManager | Lv1 - fully compatible |  | Lv1 - fully compatible |  | Lv1 - fully compatible
50319 | 49084 | [CanIf] Incoherence for the returned error in the service CanIf_CancelTxConfirmation() | SWS_CANInterface | Lv1 - fully compatible | n/a | Lv5 - not compatible | function parameter needs to be added | Lv1 - fully compatible | n/a
50322 | 49189 | [062] Clarification for composite data types | TPS_SoftwareComponentTemplate | Lv1 - fully compatible |  | Lv1 - fully compatible | The two requirements were never applicable. | Lv1 - fully compatible
50323 | 49189 | [062] Clarification for composite data types | SWS_RTE | Lv1 - fully compatible |  | Lv1 - fully compatible | The two requirements were never applicable. | Lv1 - fully compatible
50324 | 49742 | [PduR]: Service ID for few APIs are repeated and few are 0x00 | SWS_PDURouter | Lv1 - fully compatible | n/a | Lv4 - mitigation via custom adaptations | The service ID provided for development error may differ between R4.0.2 and R4.0.3. No impact when the detection of development errors is disabled (or when developement errors are solved) | Lv1 - fully compatible | n/a
50326 | 49936 | [Rte] Bsw Module Description shall respect ARPackage name specification of GST | SWS_RTE | Lv1 - fully compatible |  | Lv3 - mitigation via configuration | Former implementation might have chosen a different implementation path | Lv1 - fully compatible
50327 | 50043 | [DCM] asynchronously calls without RTE | SWS_DiagnosticCommunicationManager | Lv1 - fully compatible | n/a | Lv3 - mitigation via configuration | USE_FNC is not supported anymore, but can be converted automatically to USE_DATA_SYNCH_FNC | Lv1 - fully compatible | n/a
50348 | 46794 | [Rte] Unclear processing of range check in the reception path | SWS_RTE | Lv4 - mitigation via custom adaptations | Its a clarification: So depending on the assumption the solution is not backward compatible. This depends on the "old" solution. | Lv4 - mitigation via custom adaptations | Its a clarification: So depending on the assumption the solution is not backward compatible. This depends on the "old" solution. | Lv1 - fully compatible | n/a
50349 | 45993 | [FrSM] Dependency of configured timers | SWS_FlexRayStateManager | Lv1 - fully compatible | correction only | Lv1 - fully compatible | correction only | Lv1 - fully compatible | correction only
50353 | 43067 | [258] BSW14115 checksum/signature per atomic component missing | SWS_CoreTest | Lv1 - fully compatible |  | Lv1 - fully compatible |  | Lv1 - fully compatible
50356 | 49284 | [LinTrcv] The phrase of LinTrcv109, 110, 147 is wrong | SWS_LINTransceiverDriver | Lv1 - fully compatible | N/A | Lv1 - fully compatible | N/A | Lv1 - fully compatible | N/A
50359 | 49657 | [089] Inconsistent path names in expectedCallback and requiredEntry elements of the BSWMD | TPS_BSWModuleDescriptionTemplate | Lv1 - fully compatible |  | Lv1 - fully compatible |  | Lv1 - fully compatible
50362 | 34025 | CanSm: Controller of CanIf -> ControllerId | SWS_CANStateManager | Lv1 - fully compatible | The CanSM module has no interfaces to the application | Lv1 - fully compatible | The destination of the parameter references will be changed to already existing configuration containers, but not the parameter references themselves. | Lv1 - fully compatible | No behavioral change of the CanSM module
50363 | 34025 | CanSm: Controller of CanIf -> ControllerId | SWS_CANInterface | Lv1 - fully compatible | The CanSM module has no interfaces to the application | Lv1 - fully compatible | The destination of the parameter references will be changed to already existing configuration containers, but not the parameter references themselves. | Lv1 - fully compatible | No behavioral change of the CanSM module
50365 | 48321 | [ComM][NmIf] ComM deadlock in FULL_COMMUNICATION | SWS_COMManager | Lv1 - fully compatible |  | Lv1 - fully compatible |  | Lv1 - fully compatible
50367 | 48476 | [BswM] Clarification of immediate action lists in BswM | SWS_BSWModeManager | Lv1 - fully compatible |  | Lv1 - fully compatible |  | Lv1 - fully compatible
50368 | 49059 | [EcuM] Contradictions related to calls of BswM_EcuM_CurrentWakeup() | SWS_ECUStateManager | Lv1 - fully compatible |  | Lv1 - fully compatible |  | Lv1 - fully compatible
50370 | 49066 | [CanIf] CANIF484: pending transmit requests ? | SWS_CANInterface | Lv1 - fully compatible |  | Lv1 - fully compatible |  | Lv1 - fully compatible
50372 | 49543 | [Dem] NvM interface is marked as optional in Dem | SWS_DiagnosticEventManager | Lv1 - fully compatible | n/a | Lv1 - fully compatible |  | Lv1 - fully compatible | n/a
50373 | 49596 | [CanIf]: Maximum number of dynamic transmit L-PDUs | SWS_CANInterface | Lv1 - fully compatible |  | Lv1 - fully compatible | An erroneous mentioned outdated config parameter has to be removed. | Lv1 - fully compatible
50375 | 49810 | [Dem] Association DemNvRamBlockId with Origin type? | SWS_DiagnosticEventManager | Lv1 - fully compatible | n/a | Lv1 - fully compatible | Clarification | Lv1 - fully compatible | n/a
50376 | 49882 | [Dem] wrong return value description for Dem_GetNextFilteredRecord | SWS_DiagnosticEventManager | Lv1 - fully compatible | n/a | Lv1 - fully compatible |  | Lv1 - fully compatible | n/a
50378 | 50090 | Properly support String Arguments in FormulaExpression | TPS_GenericStructureTemplate | Lv1 - fully compatible |  | Lv1 - fully compatible |  | Lv1 - fully compatible
50379 | 50093 | Clarification for safety use case by improvenet of ISR cat2 specification. | SRS_BSWGeneral | Lv1 - fully compatible | no influence | Lv1 - fully compatible | no influence | Lv1 - fully compatible | no influence
50380 | 50094 | Improvement for safety use case by additional SWS-chapter for existing peripherie access protection. | SWS_OS | Lv1 - fully compatible | No influence even if it is already used. | Lv1 - fully compatible | Additional implementation hint to support peripheral protection with already existing hardware solutions. | Lv1 - fully compatible | no influence.
50381 | 50103 | Wrong Id mentioned for "AgingCriteriaFulfilled” condition in Dem391(ConfirmedDTC bit transition) | SWS_DiagnosticEventManager | Lv1 - fully compatible |  | Lv1 - fully compatible | only one reference in a note is corrected for clarification | Lv1 - fully compatible | n/a
50382 | 50112 | Clarify and rework the ability to implement own services | SWS_DiagnosticCommunicationManager | Lv2 - compatible if feature is not used |  | Lv3 - mitigation via configuration |  | Lv2 - compatible if feature is not used
50384 | 47477 | [Dcm] Dcm413 is not precise | SWS_DiagnosticCommunicationManager | Lv1 - fully compatible |  | Lv1 - fully compatible |  | Lv1 - fully compatible
50419 | 46739 | [ComM] What happens if NmVariant is NONE and BusType is not Internal/LIN? | SWS_COMManager | Lv1 - fully compatible | n/a | Lv3 - mitigation via configuration | . NM Variant "NONE" will be replaced by NM Variant "LIGHT" with timer = 0 | Lv1 - fully compatible | n/a
50420 | 49537 | [Dcm][440][Bswm] The final and ultimate RfC for interaction of BSWM and DCM | SWS_DiagnosticCommunicationManager | Lv4 - mitigation via custom adaptations | BswM will transfer the mode manager job to DCM for the mode groups: 1) DiagnosticSession 2) CommunicationControl 3) EcuReset | Lv4 - mitigation via custom adaptations | BswM will transfer the mode manager job to DCM for the mode groups: 1) DiagnosticSession 2) CommunicationControl 3) EcuReset | Lv1 - fully compatible | n/a
50422 | 49537 | [Dcm][440][Bswm] The final and ultimate RfC for interaction of BSWM and DCM | SWS_BSWModeManager | Lv4 - mitigation via custom adaptations | BswM will transfer the mode manager job to DCM for the mode groups: 1) DiagnosticSession 2) CommunicationControl 3) EcuReset | Lv4 - mitigation via custom adaptations | BswM will transfer the mode manager job to DCM for the mode groups: 1) DiagnosticSession 2) CommunicationControl 3) EcuReset | Lv1 - fully compatible | n/a
50425 | 49689 | [Com] extend enumeration of ComGroupSignalTransferProperty | TPS_SystemTemplate | Lv1 - fully compatible | n/a | Lv4 - mitigation via custom adaptations | The usage of transferProperty has been limited to a range of values which reflect the capabilities of the COM Module. Therefore there might exist System descriptions which violate this restriction, however the configuration of such a behavior in Com would | Lv4 - mitigation via custom adaptations | A not supported System Description will be rejected by tools when the new constraint is applied. Mitigation is to manually change the transferProperty to a value which is supported by Com.
50426 | 45462 | [Dcm] Clarification is required on DcmDspPidService | SWS_DiagnosticCommunicationManager | Lv1 - fully compatible |  | Lv1 - fully compatible |  | Lv1 - fully compatible
50428 | 46542 | [XCP] Why is Xcp/XcpConfig/XcpPdu/Xcp(Rx¦Tx)Pdu not in a choice container? | SWS_XCP | Lv1 - fully compatible |  | Lv2 - compatible if feature is not used | Clean-up of configuration, no feature change. | Lv1 - fully compatible | N/A
50430 | 49939 | [BswM] Missing configuration container BswMBswModeRequest | SWS_BSWModeManager | Lv1 - fully compatible |  | Lv1 - fully compatible |  | Lv1 - fully compatible
50432 | 50111 | Mcu: “runtime parameter McuPerformResetApi” | SWS_MCUDriver | Lv1 - fully compatible | n/a | Lv1 - fully compatible | clarification | Lv1 - fully compatible | n/a
50433 | 50123 | Definition of Ifx_GetVersionInfo is wrong | SWS_IFXLibrary | Lv1 - fully compatible | It is expected that the wrong prefix of the API was fixed by implementers, and that the routine is not used | Lv1 - fully compatible | It is expected that the wrong prefix of the API was fixed by implementers, and that the routine is not used | Lv1 - fully compatible | n/a
50435 | 50124 | Definition of Mfl_GetVersionInfo is wrong | SWS_MFLLibrary | Lv1 - fully compatible | It is expected that the wrong prefix of the API was fixed by implementers, and that the routine is not used | Lv1 - fully compatible | It is expected that the wrong prefix of the API was fixed by implementers, and that the routine is not used | Lv1 - fully compatible | n/a
50437 | 50125 | Definition of Efx_GetVersionInfo is wrong | SWS_EFXLibrary | Lv1 - fully compatible | It is expected that the wrong prefix of the API was fixed by implementers, and that the routine is not used | Lv1 - fully compatible | It is expected that the wrong prefix of the API was fixed by implementers, and that the routine is not used | Lv1 - fully compatible | n/a
50453 | 50106 | [PduR] TP Multicast does not work in case of multiple sets of CopyTx calls | SWS_PDURouter | Lv1 - fully compatible |  | Lv5 - not compatible | SRS Gateway restrict the routing of Multicast TP PDUs to only SF PDUs. | Lv5 - not compatible | SRS Gateway restrict the routing of Multicast TP PDUs to only SF PDUs.
50464 | 41668 | [Fr] FR244 is ambiguous | SWS_FlexRayDriver | Lv1 - fully compatible |  | Lv1 - fully compatible | Only the describtion of some enumeration literals have changed | Lv1 - fully compatible
50465 | 45689 | [IpduM] Correction in the requirements IPDUM068, IPDUM143 and IPDUM090 | SWS_IPDUMultiplexer | Lv1 - fully compatible |  | Lv1 - fully compatible |  | Lv1 - fully compatible
50483 | 47392 | [CanTp] contradiction between CanTp166 and CanTp082 | SWS_CANTransportLayer | Lv1 - fully compatible |  | Lv1 - fully compatible | clarification only | Lv1 - fully compatible | clarification only
50484 | 48407 | [LinIf] The including of LinIf_Lcgf.c and LinIf_PBcfg.c | SWS_LINInterface | Lv1 - fully compatible |  | Lv1 - fully compatible |  | Lv1 - fully compatible
50517 | 49411 | [CanSm] Type of CanSMControllerId and CanSMTransceiverId | SWS_CANStateManager | Lv1 - fully compatible |  | Lv4 - mitigation via custom adaptations | Change in the reference structure of the CanSM. Change in the symbolicNameValue generation of the CanIf. If not backward compatible: Under which conditions or migration procedures can the changes still be regarded as backward compatible? Manual fix of the configuration structure to use the CanIf global ID schema for Can driver and CanTrcv. | Lv1 - fully compatible
50519 | 49717 | [LinIf] The phrase of LINIF535 is wrong | SWS_LINInterface | Lv1 - fully compatible |  | Lv1 - fully compatible |  | Lv1 - fully compatible
50520 | 47491 | [FrIf] Documentation changes in the sws of FrIF | SWS_FlexRayInterface | Lv1 - fully compatible |  | Lv1 - fully compatible |  | Lv1 - fully compatible
50522 | 47492 | [FrIf] Wrong Reference given in requirements | SWS_FlexRayInterface | Lv1 - fully compatible |  | Lv1 - fully compatible |  | Lv1 - fully compatible
50523 | 49726 | [CanSM]: Multiplicity of configuration parameter CanSMTransceiverId | SWS_CANStateManager | Lv1 - fully compatible |  | Lv4 - mitigation via custom adaptations | In RfC Bug#49411 there is another restructure ongoing which includes both references. There the structure of the references is changed in a non BWC way, therefore we can remove the reference CanSMTransceiverPnSupport. | Lv1 - fully compatible
50526 | 48431 | [078] Missing Definitions of 'mode' and 'state' | SWS_ECUStateManager | Lv1 - fully compatible | n/a | Lv1 - fully compatible | No change, only clarification. | Lv1 - fully compatible | n/a
50527 | 50129 | conversion of networkRepresention is not correctly described | SWS_RTE | Lv1 - fully compatible | Not applicable | Lv1 - fully compatible | Not possible to implement earlier. | Lv1 - fully compatible | Not applicable
50528 | 48591 | [CanIf] CANIF page 66-67:contradiction between CANIF073, CANIF489 and CANIF118 | SWS_CANInterface | Lv1 - fully compatible | n/a | Lv1 - fully compatible | completly compatible with CanIf releases 4.0.0 till 4.0.2, since the requested changes (comment #4) do not apply for the whole release 4. There cannot be subsequent TxConfirmation calls from CAN Driver after a BusOffNotification from CAN Driver in release | Lv1 - fully compatible
50529 | 49585 | V3.2.5; ComM931: inconsistent behaviour between asynchronous and synchronous wake up | SWS_COMManager | Lv1 - fully compatible | n/a | Lv1 - fully compatible |  | Lv1 - fully compatible
50530 | 49656 | [EcuM] How BswM can call GoOff on slave cores? | SWS_ECUStateManager | Lv1 - fully compatible |  | Lv1 - fully compatible |  | Lv1 - fully compatible
50531 | 49743 | [EcuM]Missing DataType definitions for port interface | SWS_ECUStateManager | Lv1 - fully compatible |  | Lv4 - mitigation via custom adaptations | As the definition of the data types, the EcuM implementer or SW-C designer may have chosen a different definition for the type (e.g. not a TYPE_REFERENCE) | Lv1 - fully compatible | n/a
50532 | 49778 | [Com] old COM 2.1 spec COM389, what happened to it? | SWS_COM | Lv1 - fully compatible |  | Lv1 - fully compatible |  | Lv1 - fully compatible
50533 | 50137 | [DCM] No BRR (NRC0x21) at OBD-request | SWS_DiagnosticCommunicationManager | Lv1 - fully compatible | n/a | Lv1 - fully compatible | clarification with a note | Lv1 - fully compatible | n/a
50570 | 43112 | [ComM] No RTE Interface for querying inhibition status if NoWakeup inhibition is enabled but NoCom inhibition is disabled | SWS_COMManager | Lv1 - fully compatible |  | Lv1 - fully compatible |  | Lv1 - fully compatible
50572 | 46741 | [EcuM][444] Missing initialization of modules from Init List III on wakeup by wakeup source with integrated power control | SWS_ECUStateManagerFixed | Lv1 - fully compatible | n/a | Lv4 - mitigation via custom adaptations | Restore the old init list. | Lv1 - fully compatible | n/a
50573 | 48304 | [Com] Allow for the definition of invalidValue for ApplicationDataTypes of category STRING | SWS_COM | Lv1 - fully compatible |  | Lv3 - mitigation via configuration | updated semantics of how init values are handled in Com. May require updates to configuration. | Lv1 - fully compatible
50575 | 47350 | [428] Missing API for reinitializing the protection wrapper | SWS_E2ELibrary | Lv1 - fully compatible |  | Lv1 - fully compatible |  | Lv1 - fully compatible
50577 | 46444 | [ComM] Transition from Silent Com Mode to Full Com underspecified | SWS_COMManager | Lv1 - fully compatible | n/a | Lv3 - mitigation via configuration | If inconsistencies are assumed as inconsistencies within the specifications when "ComMNmVariant = FULL" is used ;-) No impact for "ComMNmVariant = LIGHT" or "ComMNmVariant = NONE" Slightly different behavior in case of "ComMNmVariant = PASSIVE" under the assumption that unintended behavior is caused by inconsistencies of ComM / Nm interaction | Lv1 - fully compatible | n/a
50578 | 49505 | [409] RESOURCE locked, owner OS-Application is killed | SWS_OS | Lv1 - fully compatible | n/a | Lv2 - compatible if feature is not used | One error value (indicating that the 'owning' OSApplication is currently restarted) will not show up any more because OSResources - with this proposal - do not have an owner any more. | Lv1 - fully compatible | n/a
50580 | 47495 | [Dem] Inconsistent definition of "GetEventFreezeFrameData" interfaces | SWS_DiagnosticEventManager | Lv1 - fully compatible | * only parameter names are changed * signature of RTE-interfaces will NOT be changed | Lv4 - mitigation via custom adaptations | * Dlt-->Dem interfaces change * CCD-->Dem interfaces change | Lv1 - fully compatible | n/a
50583 | 48281 | [Rte][062] Avoidance of naming conflicts | TPS_BSWModuleDescriptionTemplate | Lv1 - fully compatible |  | Lv1 - fully compatible |  | Lv1 - fully compatible
50584 | 48281 | [Rte][062] Avoidance of naming conflicts | TPS_SoftwareComponentTemplate | Lv1 - fully compatible |  | Lv1 - fully compatible |  | Lv1 - fully compatible
50585 | 48281 | [Rte][062] Avoidance of naming conflicts | SWS_RTE | Lv1 - fully compatible |  | Lv1 - fully compatible |  | Lv1 - fully compatible
50586 | 49078 | [BswM] No possibility to reference a DEM Event to be reported if an ActionListItem's BswMReportFailToDem property is set | SWS_BSWModeManager | Lv1 - fully compatible |  | Lv3 - mitigation via configuration |  | Lv1 - fully compatible
50588 | 49425 | [Rte] Clarification on usage of DataType ranges and invalidValues | SWS_RTE | Lv1 - fully compatible |  | Lv1 - fully compatible |  | Lv1 - fully compatible
50589 | 49718 | [LinIf] Caveats for LinTp function is not sufficient | SWS_LINInterface | Lv1 - fully compatible |  | Lv1 - fully compatible |  | Lv1 - fully compatible
50590 | 50126 | Definition of Ifl_GetVersionInfo is wrong | SWS_IFLLibrary | Lv1 - fully compatible | It is expected that the wrong prefix of the API was fixed by implementers, and that the routine is not used | Lv1 - fully compatible | It is expected that the wrong prefix of the API was fixed by implementers, and that the routine is not used | Lv1 - fully compatible | n/a
50594 | 33663 | [LinTrcv][LinIf][Can][Fr] Range provided for configuration parameter is incorrect | SWS_CANTransceiverDriver | Lv1 - fully compatible |  | Lv3 - mitigation via configuration |  | Lv1 - fully compatible
50598 | 50593 | Typing Error in SWDataDefProps: unit in SwDataDefProps | TPS_SoftwareComponentTemplate | Lv1 - fully compatible | n/a | Lv1 - fully compatible | n/a | Lv1 - fully compatible | n/a
50610 | 43539 | [259] Referenced req. CorTst110 and CorTst111 not available | SWS_CoreTest | Lv1 - fully compatible |  | Lv1 - fully compatible |  | Lv1 - fully compatible
50619 | 41423 | [FrSM] Transition 10a: Add condition FrSMIsWakeupEcu | SWS_FlexRayStateManager | Lv1 - fully compatible |  | Lv1 - fully compatible |  | Lv1 - fully compatible
50621 | 45991 | [FrSM] Clarification for FrSMDurationT3=0 | SWS_FlexRayStateManager | Lv1 - fully compatible |  | Lv1 - fully compatible |  | Lv1 - fully compatible
50623 | 43896 | [CoreTst] CorTst0171 not needed | SWS_CoreTest | Lv1 - fully compatible | n/a | Lv1 - fully compatible | The correction made for this bug is specification wise backward compatible (the deleted requirement wasn’t used in the previous version of the document). | Lv1 - fully compatible | n/a
50624 | 49229 | [DLT] FIBEX file format | SWS_DiagnosticLogAndTrace | Lv1 - fully compatible |  | Lv1 - fully compatible |  | Lv1 - fully compatible
50625 | 49536 | Big Picture about ApplicationDataTypes, ImplementationDataTypes, BaseTypes, PlatformTypes, StandardTypes | TPS_SoftwareComponentTemplate | Lv1 - fully compatible |  | Lv1 - fully compatible |  | Lv1 - fully compatible
50626 | 26420 | [444] EcuM2421 is still valid for EcuM fixed | SWS_ECUStateManagerFixed | Lv1 - fully compatible |  | Lv1 - fully compatible |  | Lv1 - fully compatible
50628 | 44866 | [Dem] Callbacks executed before/after transitions | SWS_DiagnosticEventManager | Lv1 - fully compatible | n/a | Lv1 - fully compatible |  | Lv1 - fully compatible | n/a
50630 | 47033 | [NvM] NvMWriteVerificationDataSize range has to be corrected | SWS_NVRAMManager | Lv1 - fully compatible | only correction (0bytes size does not make sense) | Lv1 - fully compatible | only correction (0bytes size does not make sense) | Lv1 - fully compatible | As per NVM538_Conf, the configuration parameter "NvMWriteVerificationDataSize" Range is provided as 0..65536. The lower range "0" is not correct here. It does not make sense to have a size of 0 bytes to be verified.
50632 | 48060 | Requriements to interrupt an ongoing job by an immediate priority request is not clear | SWS_NVRAMManager | Lv1 - fully compatible | n/a | Lv1 - fully compatible |  | Lv1 - fully compatible | n/a
50634 | 48778 | [System Template][068][055][053] Modeling inconsistency: MCU vs ECU? | TPS_SystemTemplate | Lv1 - fully compatible |  | Lv1 - fully compatible |  | Lv1 - fully compatible
50637 | 49178 | [Dem] Clarification: Difference between Dem_SetEventStatus() and Dem_ReportError() | SWS_DiagnosticEventManager | Lv1 - fully compatible |  | Lv1 - fully compatible |  | Lv1 - fully compatible
50638 | 49528 | [063] Bit counting | TPS_SystemTemplate | Lv1 - fully compatible | no change | Lv1 - fully compatible | no change | Lv1 - fully compatible | no change
50639 | 49577 | [ComM] V3.2.5; ComM985 : Why do we need a requirement that NM explicitly do not change something? | SWS_COMManager | Lv1 - fully compatible |  | Lv1 - fully compatible |  | Lv1 - fully compatible
50640 | 49582 | V3.2.5; ComM989, ComM978: Rational is mising | SWS_COMManager | Lv1 - fully compatible | n/a | Lv1 - fully compatible |  | Lv1 - fully compatible
50641 | 49591 | EcuM: Missing Imported types in EcuM2810 | SWS_ECUStateManagerFixed | Lv1 - fully compatible | n/a | Lv1 - fully compatible |  | Lv1 - fully compatible | n/a
50642 | 49591 | EcuM: Missing Imported types in EcuM2810 | SWS_ECUStateManager | Lv1 - fully compatible | n/a | Lv1 - fully compatible |  | Lv1 - fully compatible | n/a
50644 | 49651 | Return Value description of Rte_Switch (rte_sws_2675) misleading | SWS_RTE | Lv1 - fully compatible |  | Lv1 - fully compatible |  | Lv1 - fully compatible
50645 | 49805 | [Csm] missing AUTOSAR Interfaces | SWS_CryptoServiceManager | Lv1 - fully compatible | former not usable functionality becomes accessible | Lv1 - fully compatible | no functional nor structural change | Lv1 - fully compatible | no impact on busses
50646 | 49808 | P69L17: rte_sws_7038 refers to BIT as a category for ApplicationDataType | SWS_RTE | Lv1 - fully compatible |  | Lv1 - fully compatible |  | Lv1 - fully compatible
50647 | 49809 | [Rte] Explicitly specify treatment of Blueprints in RTE | TPS_StandardizationTemplate | Lv1 - fully compatible |  | Lv1 - fully compatible |  | Lv1 - fully compatible
50649 | 49809 | [Rte] Explicitly specify treatment of Blueprints in RTE | SWS_RTE | Lv1 - fully compatible |  | Lv1 - fully compatible |  | Lv1 - fully compatible
50651 | 49877 | [EcuM] Clarification required for ECUM117_Conf | SWS_ECUStateManagerFixed | Lv1 - fully compatible | n/a | Lv1 - fully compatible |  | Lv1 - fully compatible | n/a
50652 | 49877 | [EcuM] Clarification required for ECUM117_Conf | SWS_ECUStateManager | Lv1 - fully compatible | n/a | Lv1 - fully compatible |  | Lv1 - fully compatible | n/a
50655 | 49938 | [CanNm]: Correction in CANNM030_Conf | SWS_CANNetworkManagement | Lv1 - fully compatible |  | Lv1 - fully compatible |  | Lv1 - fully compatible
50658 | 50036 | Undefined behaviour when Dcm_SetProgConditions() fails | SWS_DiagnosticCommunicationManager | Lv1 - fully compatible |  | Lv1 - fully compatible |  | Lv1 - fully compatible
50659 | 50062 | Add formal Specification/Requirements Tags to the Template documents | TPS_BSWModuleDescriptionTemplate | Lv1 - fully compatible |  | Lv1 - fully compatible |  | Lv1 - fully compatible
50660 | 50062 | Add formal Specification/Requirements Tags to the Template documents | TPS_SoftwareComponentTemplate | Lv1 - fully compatible |  | Lv1 - fully compatible |  | Lv1 - fully compatible
50661 | 50062 | Add formal Specification/Requirements Tags to the Template documents | TPS_GenericStructureTemplate | Lv1 - fully compatible |  | Lv1 - fully compatible |  | Lv1 - fully compatible
50663 | 50062 | Add formal Specification/Requirements Tags to the Template documents | TPS_StandardizationTemplate | Lv1 - fully compatible |  | Lv1 - fully compatible |  | Lv1 - fully compatible
50664 | 50062 | Add formal Specification/Requirements Tags to the Template documents | TPS_ECUResourceTemplate | Lv1 - fully compatible |  | Lv1 - fully compatible |  | Lv1 - fully compatible
50665 | 50062 | Add formal Specification/Requirements Tags to the Template documents | TPS_TimingExtensions | Lv1 - fully compatible |  | Lv1 - fully compatible |  | Lv1 - fully compatible
50666 | 50062 | Add formal Specification/Requirements Tags to the Template documents | TPS_ECUConfiguration | Lv1 - fully compatible |  | Lv1 - fully compatible |  | Lv1 - fully compatible
50667 | 50062 | Add formal Specification/Requirements Tags to the Template documents | TPS_SystemTemplate | Lv1 - fully compatible |  | Lv1 - fully compatible |  | Lv1 - fully compatible
50668 | 50105 | Session-/Security check are missing for services $2A and $2C | SWS_DiagnosticCommunicationManager | Lv1 - fully compatible |  | Lv1 - fully compatible |  | Lv1 - fully compatible | The behavior was not in defined in AUTOSAR yet, but the new definition is according ISO wherefore it should be bus compatible.
50670 | 50127 | [FrDrv] Add a clarification for reconfigurable LPdus | SWS_FlexRayDriver | Lv1 - fully compatible | Only a requirement/note shall be added for clarification | Lv1 - fully compatible | Only a requirement/note shall be added for clarification | Lv1 - fully compatible | Only a requirement/note shall be added for clarification
50672 | 50128 | Out of range handling in case of signals mapped to an network | TPS_SystemTemplate | Lv1 - fully compatible |  | Lv2 - compatible if feature is not used | optional extension | Lv1 - fully compatible
50673 | 50128 | Out of range handling in case of signals mapped to an network | SWS_RTE | Lv1 - fully compatible |  | Lv2 - compatible if feature is not used | optional extension | Lv1 - fully compatible
50674 | 50136 | Mapping if identifiers to ASAM ASAP2 | TPS_SystemTemplate | Lv1 - fully compatible | clarification | Lv1 - fully compatible | clarification | Lv1 - fully compatible | n/a
50676 | 49531 | [Dcm] Interaction with Dcm - usage of TP_NORETRY | SWS_DiagnosticCommunicationManager | Lv1 - fully compatible |  | Lv1 - fully compatible |  | Lv1 - fully compatible
50733 | 49923 | [CanNm]: Corrections CANNM229 and CANNM232 | SWS_CANNetworkManagement | Lv1 - fully compatible |  | Lv1 - fully compatible |  | Lv1 - fully compatible
50735 | 46171 | [Spi] Question regarding SPI129 | SWS_SPIHandlerDriver | Lv1 - fully compatible |  | Lv1 - fully compatible |  | Lv1 - fully compatible
50739 | 49070 | [BswM][Rte] SwcModeSwitchEvents shall be capable of triggering a runnable regardless of the exact mode being signalled | TPS_BSWModuleDescriptionTemplate | Lv1 - fully compatible |  | Lv2 - compatible if feature is not used |  | Lv1 - fully compatible
50740 | 49070 | [BswM][Rte] SwcModeSwitchEvents shall be capable of triggering a runnable regardless of the exact mode being signalled | TPS_SoftwareComponentTemplate | Lv1 - fully compatible |  | Lv2 - compatible if feature is not used |  | Lv1 - fully compatible
50741 | 49070 | [BswM][Rte] SwcModeSwitchEvents shall be capable of triggering a runnable regardless of the exact mode being signalled | SWS_BSWModeManager | Lv1 - fully compatible |  | Lv2 - compatible if feature is not used |  | Lv1 - fully compatible
50742 | 49070 | [BswM][Rte] SwcModeSwitchEvents shall be capable of triggering a runnable regardless of the exact mode being signalled | SWS_RTE | Lv1 - fully compatible |  | Lv2 - compatible if feature is not used |  | Lv1 - fully compatible
50743 | 47437 | [400] Change order of parameters for Efx_CtrlSetLimit | SWS_EFXLibrary | Lv1 - fully compatible |  | Lv1 - fully compatible | Both old and new API's are kept | Lv1 - fully compatible | n/a
50745 | 47438 | [400] Change order of parameters for Efx_Debounce_u8_u8 | SWS_EFXLibrary | Lv1 - fully compatible |  | Lv1 - fully compatible | Old APIs is kept | Lv1 - fully compatible | n/a
50747 | 47441 | [400] Order of parameters is not similar to other controller services | SWS_EFXLibrary | Lv1 - fully compatible |  | Lv1 - fully compatible | Old API's kept | Lv1 - fully compatible | n/a
50751 | 47445 | [397] Change order of parameters for Mfl_CtrlSetLimit | SWS_MFLLibrary | Lv1 - fully compatible |  | Lv1 - fully compatible | We keep both old and new APIs | Lv1 - fully compatible | n/a
50753 | 47446 | [397] Change name of Mfl_DebounceSetparam | SWS_MFLLibrary | Lv1 - fully compatible |  | Lv1 - fully compatible | We keep both APIs | Lv1 - fully compatible | n/a
50755 | 48887 | [BswM] Mode request ports BswMSwcModeNotifcation and BswMSwcModeRequest need rework | SWS_BSWModeManager | Lv1 - fully compatible |  | Lv1 - fully compatible |  | Lv1 - fully compatible
50758 | 49499 | CanTp: CanTpRxNSduId needs to be added | SWS_CANTransportLayer | Lv1 - fully compatible |  | Lv2 - compatible if feature is not used |  | Lv1 - fully compatible
50760 | 49086 | [EcuM] Selection of EcuM Default Reset Mode | SWS_ECUStateManager | Lv1 - fully compatible |  | Lv1 - fully compatible |  | Lv1 - fully compatible
50762 | 46180 | [Fim] Missing of configuration parameter | SWS_FunctionInhibitionManager | Lv1 - fully compatible |  | Lv3 - mitigation via configuration |  | Lv1 - fully compatible
50765 | 48568 | P147- Missing "EcuMNormalMcuModeRef" parameter in EcuM configuration | SWS_ECUStateManager | Lv1 - fully compatible | n/a | Lv3 - mitigation via configuration | added mandatory parameter | Lv1 - fully compatible | n/a
50767 | 48940 | [062][Dem] support several FIDs for IUMPR | TPS_SoftwareComponentTemplate | Lv1 - fully compatible |  | Lv1 - fully compatible |  | Lv1 - fully compatible | n/a
50768 | 48940 | [062][Dem] support several FIDs for IUMPR | SWS_DiagnosticEventManager | Lv1 - fully compatible |  | Lv1 - fully compatible |  | Lv1 - fully compatible | n/a
50770 | 48941 | [062] support several FIDs for DiagnosticEventMonitor | TPS_SoftwareComponentTemplate | Lv1 - fully compatible |  | Lv1 - fully compatible |  | Lv1 - fully compatible | n/a
50771 | 49177 | [Dcm] Reset ControlDTCSettings in UDS Service ControlDTCSettings (0x85) | SWS_DiagnosticCommunicationManager | Lv1 - fully compatible |  | Lv1 - fully compatible |  | Lv1 - fully compatible
50773 | 49184 | [Fim] Inhibition masks should use TestFailed bit instead of TestFailedThisOPerationCycle | SWS_FunctionInhibitionManager | Lv4 - mitigation via custom adaptations | Meanings and behaviors of the FIM_LAST_FAILED and FIM_TESTED_AND_FAILED flags are changed. | Lv4 - mitigation via custom adaptations | Meanings and behaviors of the FIM_LAST_FAILED and FIM_TESTED_AND_FAILED flags are changed. | Lv1 - fully compatible | n/a
50775 | 49403 | [Dcm] Questions regarding Response on Event (0x86) | SWS_DiagnosticCommunicationManager | Lv2 - compatible if feature is not used | Only if ROE is used | Lv2 - compatible if feature is not used | Only if ROE is used | Lv2 - compatible if feature is not used | Only if ROE is used
50777 | 49878 | [diverse] Usage of unknown types in several AUTOSAR_SWS_* documents like UInt8, Uint8 etc. | SWS_DiagnosticCommunicationManager | Lv1 - fully compatible | n/a | Lv3 - mitigation via configuration | User can #define UInt8 / Uint8 to standard type | Lv1 - fully compatible | n/a
50778 | 49878 | [diverse] Usage of unknown types in several AUTOSAR_SWS_* documents like UInt8, Uint8 etc. | SWS_SynchronizedTimeBaseManager | Lv1 - fully compatible | n/a | Lv3 - mitigation via configuration | User can #define UInt8 / Uint8 to standard type | Lv1 - fully compatible | n/a
50781 | 49878 | [diverse] Usage of unknown types in several AUTOSAR_SWS_* documents like UInt8, Uint8 etc. | SWS_EthernetTransceiverDriver | Lv1 - fully compatible | n/a | Lv3 - mitigation via configuration | User can #define UInt8 / Uint8 to standard type | Lv1 - fully compatible | n/a
50784 | 49878 | [diverse] Usage of unknown types in several AUTOSAR_SWS_* documents like UInt8, Uint8 etc. | SWS_FlexRayTransceiverDriver | Lv1 - fully compatible | n/a | Lv3 - mitigation via configuration | User can #define UInt8 / Uint8 to standard type | Lv1 - fully compatible | n/a
50785 | 49878 | [diverse] Usage of unknown types in several AUTOSAR_SWS_* documents like UInt8, Uint8 etc. | SWS_FlexRayNetworkManagement | Lv1 - fully compatible | n/a | Lv3 - mitigation via configuration | User can #define UInt8 / Uint8 to standard type | Lv1 - fully compatible | n/a
50787 | 49878 | [diverse] Usage of unknown types in several AUTOSAR_SWS_* documents like UInt8, Uint8 etc. | SWS_DiagnosticEventManager | Lv1 - fully compatible | n/a | Lv3 - mitigation via configuration | User can #define UInt8 / Uint8 to standard type | Lv1 - fully compatible | n/a
50788 | 49878 | [diverse] Usage of unknown types in several AUTOSAR_SWS_* documents like UInt8, Uint8 etc. | SWS_DevelopmentErrorTracer | Lv1 - fully compatible | n/a | Lv3 - mitigation via configuration | User can #define UInt8 / Uint8 to standard type | Lv1 - fully compatible | n/a
50789 | 49878 | [diverse] Usage of unknown types in several AUTOSAR_SWS_* documents like UInt8, Uint8 etc. | SWS_DiagnosticLogAndTrace | Lv1 - fully compatible | n/a | Lv3 - mitigation via configuration | User can #define UInt8 / Uint8 to standard type | Lv1 - fully compatible | n/a
50791 | 49878 | [diverse] Usage of unknown types in several AUTOSAR_SWS_* documents like UInt8, Uint8 etc. | zz_SWS_FlexRayTransportLayer | Lv1 - fully compatible | n/a | Lv3 - mitigation via configuration | User can #define UInt8 / Uint8 to standard type | Lv1 - fully compatible | n/a
50792 | 49878 | [diverse] Usage of unknown types in several AUTOSAR_SWS_* documents like UInt8, Uint8 etc. | SWS_ECUStateManagerFixed | Lv1 - fully compatible | n/a | Lv3 - mitigation via configuration | User can #define UInt8 / Uint8 to standard type | Lv1 - fully compatible | n/a
50794 | 49878 | [diverse] Usage of unknown types in several AUTOSAR_SWS_* documents like UInt8, Uint8 etc. | SWS_UDPNetworkManagement | Lv1 - fully compatible | n/a | Lv3 - mitigation via configuration | User can #define UInt8 / Uint8 to standard type | Lv1 - fully compatible | n/a
50799 | 49878 | [diverse] Usage of unknown types in several AUTOSAR_SWS_* documents like UInt8, Uint8 etc. | SWS_CANNetworkManagement | Lv1 - fully compatible | n/a | Lv3 - mitigation via configuration | User can #define UInt8 / Uint8 to standard type | Lv1 - fully compatible | n/a
50800 | 49878 | [diverse] Usage of unknown types in several AUTOSAR_SWS_* documents like UInt8, Uint8 etc. | SWS_CANTransceiverDriver | Lv1 - fully compatible | n/a | Lv3 - mitigation via configuration | User can #define UInt8 / Uint8 to standard type | Lv1 - fully compatible | n/a
50801 | 49878 | [diverse] Usage of unknown types in several AUTOSAR_SWS_* documents like UInt8, Uint8 etc. | SWS_FlexRayStateManager | Lv1 - fully compatible | n/a | Lv3 - mitigation via configuration | User can #define UInt8 / Uint8 to standard type | Lv1 - fully compatible | n/a
50803 | 49878 | [diverse] Usage of unknown types in several AUTOSAR_SWS_* documents like UInt8, Uint8 etc. | SWS_EthernetInterface | Lv1 - fully compatible | n/a | Lv3 - mitigation via configuration | User can #define UInt8 / Uint8 to standard type | Lv1 - fully compatible | n/a
50805 | 49878 | [diverse] Usage of unknown types in several AUTOSAR_SWS_* documents like UInt8, Uint8 etc. | SWS_WatchdogInterface | Lv1 - fully compatible | n/a | Lv3 - mitigation via configuration | User can #define UInt8 / Uint8 to standard type | Lv1 - fully compatible | n/a
50807 | 49878 | [diverse] Usage of unknown types in several AUTOSAR_SWS_* documents like UInt8, Uint8 etc. | SWS_SPIHandlerDriver | Lv1 - fully compatible | n/a | Lv3 - mitigation via configuration | User can #define UInt8 / Uint8 to standard type | Lv1 - fully compatible | n/a
50810 | 49878 | [diverse] Usage of unknown types in several AUTOSAR_SWS_* documents like UInt8, Uint8 etc. | SWS_CANStateManager | Lv1 - fully compatible | n/a | Lv3 - mitigation via configuration | User can #define UInt8 / Uint8 to standard type | Lv1 - fully compatible | n/a
50811 | 49878 | [diverse] Usage of unknown types in several AUTOSAR_SWS_* documents like UInt8, Uint8 etc. | SWS_WatchdogManager | Lv1 - fully compatible | n/a | Lv3 - mitigation via configuration | User can #define UInt8 / Uint8 to standard type | Lv1 - fully compatible | n/a
50812 | 49878 | [diverse] Usage of unknown types in several AUTOSAR_SWS_* documents like UInt8, Uint8 etc. | SWS_ECUStateManager | Lv1 - fully compatible | n/a | Lv3 - mitigation via configuration | User can #define UInt8 / Uint8 to standard type | Lv1 - fully compatible | n/a
50815 | 49878 | [diverse] Usage of unknown types in several AUTOSAR_SWS_* documents like UInt8, Uint8 etc. | SWS_EthernetDriver | Lv1 - fully compatible | n/a | Lv3 - mitigation via configuration | User can #define UInt8 / Uint8 to standard type | Lv1 - fully compatible | n/a
50816 | 49878 | [diverse] Usage of unknown types in several AUTOSAR_SWS_* documents like UInt8, Uint8 etc. | SWS_BSWModeManager | Lv1 - fully compatible | n/a | Lv3 - mitigation via configuration | User can #define UInt8 / Uint8 to standard type | Lv1 - fully compatible | n/a
50817 | 49878 | [diverse] Usage of unknown types in several AUTOSAR_SWS_* documents like UInt8, Uint8 etc. | SWS_WatchdogDriver | Lv1 - fully compatible | n/a | Lv3 - mitigation via configuration | User can #define UInt8 / Uint8 to standard type | Lv1 - fully compatible | n/a
50818 | 49878 | [diverse] Usage of unknown types in several AUTOSAR_SWS_* documents like UInt8, Uint8 etc. | SWS_SocketAdaptor | Lv1 - fully compatible | n/a | Lv3 - mitigation via configuration | User can #define UInt8 / Uint8 to standard type | Lv1 - fully compatible | n/a
50820 | 49878 | [diverse] Usage of unknown types in several AUTOSAR_SWS_* documents like UInt8, Uint8 etc. | SWS_MemoryMapping | Lv1 - fully compatible | n/a | Lv3 - mitigation via configuration | User can #define UInt8 / Uint8 to standard type | Lv1 - fully compatible | n/a
50822 | 49878 | [diverse] Usage of unknown types in several AUTOSAR_SWS_* documents like UInt8, Uint8 etc. | SWS_StandardTypes | Lv1 - fully compatible | n/a | Lv3 - mitigation via configuration | User can #define UInt8 / Uint8 to standard type | Lv1 - fully compatible | n/a
50823 | 49878 | [diverse] Usage of unknown types in several AUTOSAR_SWS_* documents like UInt8, Uint8 etc. | SWS_PlatformTypes | Lv1 - fully compatible | n/a | Lv3 - mitigation via configuration | User can #define UInt8 / Uint8 to standard type | Lv1 - fully compatible | n/a
50824 | 49878 | [diverse] Usage of unknown types in several AUTOSAR_SWS_* documents like UInt8, Uint8 etc. | SWS_EEPROMDriver | Lv1 - fully compatible | n/a | Lv3 - mitigation via configuration | User can #define UInt8 / Uint8 to standard type | Lv1 - fully compatible | n/a
50831 | 49878 | [diverse] Usage of unknown types in several AUTOSAR_SWS_* documents like UInt8, Uint8 etc. | SWS_E2ELibrary | Lv1 - fully compatible | n/a | Lv3 - mitigation via configuration | User can #define UInt8 / Uint8 to standard type | Lv1 - fully compatible | n/a
50832 | 49878 | [diverse] Usage of unknown types in several AUTOSAR_SWS_* documents like UInt8, Uint8 etc. | SWS_EFXLibrary | Lv1 - fully compatible | n/a | Lv3 - mitigation via configuration | User can #define UInt8 / Uint8 to standard type | Lv1 - fully compatible | n/a
50833 | 49878 | [diverse] Usage of unknown types in several AUTOSAR_SWS_* documents like UInt8, Uint8 etc. | SWS_BFXLibrary | Lv1 - fully compatible | n/a | Lv3 - mitigation via configuration | User can #define UInt8 / Uint8 to standard type | Lv1 - fully compatible | n/a
50834 | 49878 | [diverse] Usage of unknown types in several AUTOSAR_SWS_* documents like UInt8, Uint8 etc. | SWS_IFLLibrary | Lv1 - fully compatible | n/a | Lv3 - mitigation via configuration | User can #define UInt8 / Uint8 to standard type | Lv1 - fully compatible | n/a
50835 | 49878 | [diverse] Usage of unknown types in several AUTOSAR_SWS_* documents like UInt8, Uint8 etc. | SWS_MFLLibrary | Lv1 - fully compatible | n/a | Lv3 - mitigation via configuration | User can #define UInt8 / Uint8 to standard type | Lv1 - fully compatible | n/a
50836 | 49878 | [diverse] Usage of unknown types in several AUTOSAR_SWS_* documents like UInt8, Uint8 etc. | SWS_IFXLibrary | Lv1 - fully compatible | n/a | Lv3 - mitigation via configuration | User can #define UInt8 / Uint8 to standard type | Lv1 - fully compatible | n/a
50837 | 49878 | [diverse] Usage of unknown types in several AUTOSAR_SWS_* documents like UInt8, Uint8 etc. | SWS_MFXLibrary | Lv1 - fully compatible | n/a | Lv3 - mitigation via configuration | User can #define UInt8 / Uint8 to standard type | Lv1 - fully compatible | n/a
50839 | 49878 | [diverse] Usage of unknown types in several AUTOSAR_SWS_* documents like UInt8, Uint8 etc. | SWS_COMManager | Lv1 - fully compatible | n/a | Lv3 - mitigation via configuration | User can #define UInt8 / Uint8 to standard type | Lv1 - fully compatible | n/a
50840 | 49878 | [diverse] Usage of unknown types in several AUTOSAR_SWS_* documents like UInt8, Uint8 etc. | SWS_CRCLibrary | Lv1 - fully compatible | n/a | Lv3 - mitigation via configuration | User can #define UInt8 / Uint8 to standard type | Lv1 - fully compatible | n/a
50841 | 49878 | [diverse] Usage of unknown types in several AUTOSAR_SWS_* documents like UInt8, Uint8 etc. | SWS_Debugging | Lv1 - fully compatible | n/a | Lv3 - mitigation via configuration | User can #define UInt8 / Uint8 to standard type | Lv1 - fully compatible | n/a
50844 | 49878 | [diverse] Usage of unknown types in several AUTOSAR_SWS_* documents like UInt8, Uint8 etc. | SWS_DIODriver | Lv1 - fully compatible | n/a | Lv3 - mitigation via configuration | User can #define UInt8 / Uint8 to standard type | Lv1 - fully compatible | n/a
50845 | 49878 | [diverse] Usage of unknown types in several AUTOSAR_SWS_* documents like UInt8, Uint8 etc. | SWS_GPTDriver | Lv1 - fully compatible | n/a | Lv3 - mitigation via configuration | User can #define UInt8 / Uint8 to standard type | Lv1 - fully compatible | n/a
50848 | 49878 | [diverse] Usage of unknown types in several AUTOSAR_SWS_* documents like UInt8, Uint8 etc. | SWS_ICUDriver | Lv1 - fully compatible | n/a | Lv3 - mitigation via configuration | User can #define UInt8 / Uint8 to standard type | Lv1 - fully compatible | n/a
50849 | 49878 | [diverse] Usage of unknown types in several AUTOSAR_SWS_* documents like UInt8, Uint8 etc. | SWS_PDURouter | Lv1 - fully compatible | n/a | Lv3 - mitigation via configuration | User can #define UInt8 / Uint8 to standard type | Lv1 - fully compatible | n/a
50850 | 49878 | [diverse] Usage of unknown types in several AUTOSAR_SWS_* documents like UInt8, Uint8 etc. | SWS_CANDriver | Lv1 - fully compatible | n/a | Lv3 - mitigation via configuration | User can #define UInt8 / Uint8 to standard type | Lv1 - fully compatible | n/a
50851 | 49878 | [diverse] Usage of unknown types in several AUTOSAR_SWS_* documents like UInt8, Uint8 etc. | SWS_LINDriver | Lv1 - fully compatible | n/a | Lv3 - mitigation via configuration | User can #define UInt8 / Uint8 to standard type | Lv1 - fully compatible | n/a
50853 | 49878 | [diverse] Usage of unknown types in several AUTOSAR_SWS_* documents like UInt8, Uint8 etc. | SWS_RAMTest | Lv1 - fully compatible | No impact seen | Lv3 - mitigation via configuration | User can #define UInt8 / Uint8 to standard type | Lv1 - fully compatible | No impact on bus
50856 | 49878 | [diverse] Usage of unknown types in several AUTOSAR_SWS_* documents like UInt8, Uint8 etc. | SWS_RTE | Lv1 - fully compatible | n/a | Lv3 - mitigation via configuration | User can #define UInt8 / Uint8 to standard type | Lv1 - fully compatible | n/a
50858 | 49920 | [BswM] Problems in the BswM configuration | SWS_BSWModeManager | Lv1 - fully compatible | No Change | Lv3 - mitigation via configuration | Typical Lv1 (not used until now). Otherwise the new configuration for the identical behaviour is possible and will be less complex. | Lv1 - fully compatible | No Change
50859 | 49935 | [Rte] Error in explanation of NetworkRepresentation | SWS_RTE | Lv1 - fully compatible |  | Lv5 - not compatible | The R4.0.2 specification is not implementable at all. Its requirements are not in sync with the R4.0.2 template metamodel. | Lv1 - fully compatible
50860 | 49942 | [PduR] CDD Support in PduR is incomplete/broken | TPS_ECUConfiguration | Lv1 - fully compatible |  | Lv2 - compatible if feature is not used | Clarify how the module abreviation should be retrieved. New optional attribute for EcucModuleDef | Lv1 - fully compatible
50861 | 49942 | [PduR] CDD Support in PduR is incomplete/broken | SWS_PDURouter | Lv1 - fully compatible |  | Lv2 - compatible if feature is not used | Clarify how the module abreviation should be retrieved. New optional attribute for EcucModuleDef | Lv1 - fully compatible
50862 | 50085 | Configuration of MemoryIdentifier is missing | SWS_DiagnosticCommunicationManager | Lv1 - fully compatible |  | Lv3 - mitigation via configuration | The configuration needs to be changed | Lv1 - fully compatible
50864 | 50116 | Multiple inconsitencies and ambiuities in Bfx routines | SWS_BFXLibrary | Lv4 - mitigation via custom adaptations | This is formally Lv4, but as the description of the Bfx_PutBits, Bfx_PutBitsMask, and Bfx_PutBit routines were not available they were probably not used. | Lv4 - mitigation via custom adaptations | This is formally Lv4, but as the description of the Bfx_PutBits, Bfx_PutBitsMask, and Bfx_PutBit routines were not available they were probably not used. | Lv1 - fully compatible | n/a
50865 | 50138 | clarify description of init values for of multi dimensional arrays | TPS_SoftwareComponentTemplate | Lv3 - mitigation via configuration | some attributes are getting mandatory. But a consistent model can be migrated automatically | Lv3 - mitigation via configuration | some attributes are getting mandatory. But a consistent model can be migrated automatically | Lv1 - fully compatible
50866 | 50141 | ModeDeclarationGroupPrototypes shall be measurable | TPS_BSWModuleDescriptionTemplate | Lv1 - fully compatible | n/a | Lv2 - compatible if feature is not used | extension | Lv1 - fully compatible | n/a
50867 | 50141 | ModeDeclarationGroupPrototypes shall be measurable | TPS_SoftwareComponentTemplate | Lv1 - fully compatible | n/a | Lv2 - compatible if feature is not used | extension | Lv1 - fully compatible | n/a
50868 | 50141 | ModeDeclarationGroupPrototypes shall be measurable | SWS_RTE | Lv1 - fully compatible | n/a | Lv2 - compatible if feature is not used | extension | Lv1 - fully compatible | n/a
50869 | 46722 | [Fee] Modification required for FEE172, FEE174, FEE087, FEE088 | SWS_FlashEEPROMEmulation | Lv1 - fully compatible | Behaviour of Fee_Read and Fee_Write will differ slightly. | Lv4 - mitigation via custom adaptations | Behaviour of Fee_Read and Fee_Write will differ slightly. | Lv1 - fully compatible | Behaviour of Fee_Read and Fee_Write will differ slightly.
50883 | 49509 | [409] IOC return codes are declared via RTE return codes. Cannot access from OS | SWS_OS | Lv1 - fully compatible | n/a | Lv1 - fully compatible |  | Lv1 - fully compatible | n/a
50892 | 47713 | [CanSm] Bus off recovery time independent of error detection time | SWS_CANStateManager | Lv1 - fully compatible | n/a | Lv2 - compatible if feature is not used | CanSMBorCounterL2Err shall no longer be supported. The DEM shall now debounce all PREFAILED events from CanSm. But the number of PREFAILED events could be configured in a way that the same behaviour between CanSm and DEM arrives. Error in DEM is set at the same time. | Lv1 - fully compatible | The behaviour at the bus is not affected. This is an issue of rising errors.
50895 | 48364 | [411] Scope of SwcTiming must be an SwcInternalBehavior | TPS_GenericStructureTemplate | Lv1 - fully compatible |  | Lv3 - mitigation via configuration | Existing AUTOSAR specification models are still compatible, since the "old" assocaition between SwcTiming and SwcComponentType is still available. | Lv1 - fully compatible | n/a
50896 | 48364 | [411] Scope of SwcTiming must be an SwcInternalBehavior | TPS_TimingExtensions | Lv1 - fully compatible |  | Lv3 - mitigation via configuration | Existing AUTOSAR specification models are still compatible, since the "old" assocaition between SwcTiming and SwcComponentType is still available. | Lv1 - fully compatible | n/a
50897 | 49635 | [CanTp] CanTpGeneral shall not be multiple configurable | SWS_CANTransportLayer | Lv1 - fully compatible | n/a | Lv3 - mitigation via configuration | change of CanTp Configuration structure | Lv1 - fully compatible | n/a
50909 | 47122 | ComM requests full com again while a bus-off recovery takes place (s_tx_off) | SWS_LINStateManager | Lv1 - fully compatible |  | Lv1 - fully compatible |  | Lv1 - fully compatible
50910 | 47122 | ComM requests full com again while a bus-off recovery takes place (s_tx_off) | SWS_CANStateManager | Lv1 - fully compatible |  | Lv1 - fully compatible |  | Lv1 - fully compatible
50911 | 47122 | ComM requests full com again while a bus-off recovery takes place (s_tx_off) | SWS_COMManager | Lv1 - fully compatible |  | Lv1 - fully compatible |  | Lv1 - fully compatible
50912 | 48050 | [LinIf] The mismatch of configuration parameter | SWS_LINInterface | Lv1 - fully compatible | n/a | Lv2 - compatible if feature is not used | Link-Time configuration documented to be supported (was already used before). | Lv1 - fully compatible
50914 | 47029 | [FrTp] Correction in FRTP1180 | zz_SWS_FlexRayTransportLayer | Lv1 - fully compatible |  | Lv1 - fully compatible |  | Lv1 - fully compatible
50915 | 40667 | [FrNm] Init and channel check shall be only executed if DET is enabled | SWS_FlexRayNetworkManagement | Lv1 - fully compatible | Only internal parameter checks are affected | Lv1 - fully compatible | Only internal parameter checks are affected | Lv1 - fully compatible | Only internal parameter checks are affected
50916 | 47031 | [FrTp] Correction in FRTP173 | zz_SWS_FlexRayTransportLayer | Lv1 - fully compatible |  | Lv1 - fully compatible |  | Lv1 - fully compatible
50917 | 48058 | [Rte] Incompatible or duplicate type definitions for Rte_Mode_Type are possible | SWS_RTE | Lv4 - mitigation via custom adaptations | The behavior of the RTE generator changes, but the new signature of the Switch and Mode APIs is still compatible. | Lv4 - mitigation via custom adaptations | The behavior of the RTE generator changes, but the new signature of the Switch and Mode APIs is still compatible. | Lv1 - fully compatible | n/a
50918 | 49592 | Range Check and Data Conversion for variable data prototype | SWS_RTE | Lv1 - fully compatible |  | Lv1 - fully compatible |  | Lv1 - fully compatible
50919 | 49645 | SWS ComM issues on R4.0 Rev 2 | SWS_COMManager | Lv1 - fully compatible | n/a | Lv1 - fully compatible |  | Lv1 - fully compatible | n/a
50920 | 49980 | [CSM/CAL] primitives | SWS_CryptoAbstractionLibrary | Lv1 - fully compatible | n/a | Lv1 - fully compatible | n/a | Lv1 - fully compatible | n/a
50921 | 49980 | [CSM/CAL] primitives | SWS_CryptoServiceManager | Lv1 - fully compatible | n/a | Lv1 - fully compatible | n/a | Lv1 - fully compatible | n/a
50922 | 50069 | SystemSignal does no longer have a length attribute | TPS_SystemTemplate | Lv1 - fully compatible |  | Lv1 - fully compatible | Its not implementable as is. | Lv1 - fully compatible
50923 | 50069 | SystemSignal does no longer have a length attribute | SWS_RTE | Lv1 - fully compatible |  | Lv1 - fully compatible | Its not implementable as is. | Lv1 - fully compatible
50924 | 50095 | Compatibility of CompuScales | TPS_SoftwareComponentTemplate | Lv1 - fully compatible |  | Lv1 - fully compatible |  | Lv1 - fully compatible
50925 | 50095 | Compatibility of CompuScales | TPS_GenericStructureTemplate | Lv1 - fully compatible |  | Lv1 - fully compatible |  | Lv1 - fully compatible
50926 | 50130 | default value for SwImplPolicy | TPS_SoftwareComponentTemplate | Lv1 - fully compatible | no default was defined therefore it was mandatory to define it. | Lv1 - fully compatible | no default was defined therefore it was mandatory to define it. | Lv1 - fully compatible | n/a
50927 | 50139 | [CanTP] Clarification for the "Extended addressing format" required | SWS_CANTransportLayer | Lv1 - fully compatible |  | Lv1 - fully compatible |  | Lv2 - compatible if feature is not used | ExtendedAddressing has two possible definitions, wherefore the new definition is the commonly used definition.
50928 | 50142 | How to use SwCalprmRefProxy in the case that the referenced DataPrototype defining the AXIS is an VariableDataPrototype | TPS_SoftwareComponentTemplate | Lv1 - fully compatible |  | Lv1 - fully compatible |  | Lv1 - fully compatible
50929 | 50086 | [LinIf] 'User-defined frames' shall be deleted | SWS_LINInterface | Lv1 - fully compatible |  | Lv1 - fully compatible | wp-2.1.1 assumes no OEM requires any user defined frames (e.g. with complex device drivers) | Lv1 - fully compatible
50953 | 43540 | [NvM][BswM] NvmMultiBlockCallback is optional or not for EcuM | SWS_BSWModeManager | Lv1 - fully compatible | not changes. | Lv2 - compatible if feature is not used | Clarification of the interface which is done viy configuration. | Lv1 - fully compatible | No changes
50954 | 43540 | [NvM][BswM] NvmMultiBlockCallback is optional or not for EcuM | SWS_NVRAMManager | Lv1 - fully compatible | not changes. | Lv2 - compatible if feature is not used | Clarification of the interface which is done viy configuration. | Lv1 - fully compatible | No changes
50957 | 46544 | [XCP] Parameter for the specification of the number of ODTs per DAQ non-existent | SWS_XCP | Lv1 - fully compatible | N/A | Lv3 - mitigation via configuration | 1)This is a real bug-fix for current release. 2)Configuration changes are inline with current ASAM Protocol specification. | Lv1 - fully compatible | N/A
50960 | 47523 | [400] Definition of service Efx_RampCalcSwitch_s32 is wrong | SWS_EFXLibrary | Lv1 - fully compatible |  | Lv4 - mitigation via custom adaptations | APIs/Behavior changes. | Lv1 - fully compatible | n/a
50980 | 46990 | [CanNm] The requirements CANNM330 and CANNM333 are contradictory. | SWS_CANNetworkManagement | Lv1 - fully compatible | API does nothing. | Lv2 - compatible if feature is not used |  | Lv1 - fully compatible | API does nothing.
50982 | 47560 | [LinIf][Lin][LinTrcv][EcuM][444] LinIf has not the requirement of the API LinTrcv_CheckWakeUp call | SWS_ECUStateManagerFixed | Lv1 - fully compatible | n/a | Lv2 - compatible if feature is not used | The function parameters in case of LIN need to be changed. They do not support CC and Transceiver check-wake-up mechanism which shall be supported in R4.x | Lv1 - fully compatible
50983 | 47560 | [LinIf][Lin][LinTrcv][EcuM][444] LinIf has not the requirement of the API LinTrcv_CheckWakeUp call | SWS_LINTransceiverDriver | Lv1 - fully compatible | n/a | Lv2 - compatible if feature is not used | The function parameters in case of LIN need to be changed. They do not support CC and Transceiver check-wake-up mechanism which shall be supported in R4.x | Lv1 - fully compatible
50984 | 47560 | [LinIf][Lin][LinTrcv][EcuM][444] LinIf has not the requirement of the API LinTrcv_CheckWakeUp call | SWS_ECUStateManager | Lv1 - fully compatible | n/a | Lv2 - compatible if feature is not used | The function parameters in case of LIN need to be changed. They do not support CC and Transceiver check-wake-up mechanism which shall be supported in R4.x | Lv1 - fully compatible
50985 | 47560 | [LinIf][Lin][LinTrcv][EcuM][444] LinIf has not the requirement of the API LinTrcv_CheckWakeUp call | SWS_LINInterface | Lv1 - fully compatible | n/a | Lv2 - compatible if feature is not used | The function parameters in case of LIN need to be changed. They do not support CC and Transceiver check-wake-up mechanism which shall be supported in R4.x | Lv1 - fully compatible
50986 | 47560 | [LinIf][Lin][LinTrcv][EcuM][444] LinIf has not the requirement of the API LinTrcv_CheckWakeUp call | SWS_LINDriver | Lv1 - fully compatible | n/a | Lv2 - compatible if feature is not used | The function parameters in case of LIN need to be changed. They do not support CC and Transceiver check-wake-up mechanism which shall be supported in R4.x | Lv1 - fully compatible
50989 | 45435 | [Dcm] Clarification is required on “endianness conversion” | SWS_DiagnosticCommunicationManager | Lv1 - fully compatible |  | Lv1 - fully compatible |  | Lv1 - fully compatible
50990 | 47204 | [EcuM][444] RfC Clarification regarding EcuMf0017 | SWS_ECUStateManagerFixed | Lv1 - fully compatible |  | Lv1 - fully compatible |  | Lv1 - fully compatible
50992 | 47631 | [BswM] BswMModeCondition/BswMModeConditionValue references to type of the value | SWS_BSWModeManager | Lv1 - fully compatible |  | Lv3 - mitigation via configuration |  | Lv1 - fully compatible
50994 | 46545 | [NvM] operations in Standardized AUTOSAR Interface "NvMMirror" are named with xxxNvmNvM | SWS_NVRAMManager | Lv1 - fully compatible | typo correction | Lv4 - mitigation via custom adaptations | port names are changed | Lv1 - fully compatible | the operations in the interface contain two time the NvM. Thats obviously typos. ClientServerInterface NvMMirror { ReadRamBlockFromNvmNvM ( IN DATA_REFERENCE SrcPtr, ERR{E_NOT_OK} ); WriteRamBlockToNvmNvM ( IN DATA_REFERENCE DstPtr, ERR{E_NOT_OK} ); } In RTe SWS the terms ReadRamBlockFromNvm and WriteRamBlockToNvm are used.
50996 | 37971 | [409] Merge SRS and SWS of OS and Multi-Core | SWS_OS | Lv1 - fully compatible | formal issue | Lv1 - fully compatible | formal issue | Lv1 - fully compatible | formal issue
50998 | 38144 | [043] BSW00406: Initialization check, DeInit/Shutdown, DET | SWS_SynchronizedTimeBaseManager | Lv1 - fully compatible |  | Lv4 - mitigation via custom adaptations | init/deinit-sequence was modified In case the setup includes ECUMFLex and BSWM it can be solved via BSWM-configuration. In case of ECUMfixed the implementation has to be adapted. | Lv1 - fully compatible
50999 | 38144 | [043] BSW00406: Initialization check, DeInit/Shutdown, DET | SRS_BSWGeneral | Lv1 - fully compatible |  | Lv4 - mitigation via custom adaptations | init/deinit-sequence was modified In case the setup includes ECUMFLex and BSWM it can be solved via BSWM-configuration. In case of ECUMfixed the implementation has to be adapted. | Lv1 - fully compatible
51000 | 48428 | [Adc] ADC442: Variables available for debugging described in the module description | SWS_Debugging | Lv1 - fully compatible | n/a | Lv3 - mitigation via configuration | This change eliminates some weird but not useful configuration options. | Lv1 - fully compatible | n/a
51001 | 48428 | [Adc] ADC442: Variables available for debugging described in the module description | SWS_ADCDriver | Lv1 - fully compatible | n/a | Lv3 - mitigation via configuration | This change eliminates some weird but not useful configuration options. | Lv1 - fully compatible | n/a
51004 | 49085 | [Dcm] Make NRC "Response pending" optional in Dcm654 | SWS_DiagnosticCommunicationManager | Lv1 - fully compatible | n/a | Lv3 - mitigation via configuration | Mitigation by configuring DcmSendRespPendOnTransToBoot | Lv3 - mitigation via configuration | Mitigation by setting DcmSendRespPendOnTransToBoot to TRUE
51007 | 49401 | [062][083][Rte] Define compatibility of partial Record Types | TPS_SoftwareComponentTemplate | Lv1 - fully compatible |  | Lv1 - fully compatible |  | Lv1 - fully compatible
51008 | 49401 | [062][083][Rte] Define compatibility of partial Record Types | SWS_RTE | Lv1 - fully compatible |  | Lv1 - fully compatible |  | Lv1 - fully compatible
51010 | 49716 | Conflicting error reporting requirements SPI083 and SPI267 | SWS_SPIHandlerDriver | Lv1 - fully compatible |  | Lv3 - mitigation via configuration | Configuration of the SPI_E_HARDWARE_ERROR DEM event needed. | Lv1 - fully compatible | n/a
51011 | 49971 | [062][Rte][056]Clarify constraints for the isService flag | TPS_SoftwareComponentTemplate | Lv4 - mitigation via custom adaptations | The new constraint might invalidate existing models. Nevertheless we consider such model were never in the intended scope of the former specification. | Lv4 - mitigation via custom adaptations | The new constraint might invalidate existing models. Nevertheless we consider such model were never in the intended scope of the former specification. | Lv1 - fully compatible
51012 | 49971 | [062][Rte][056]Clarify constraints for the isService flag | SWS_RTE | Lv4 - mitigation via custom adaptations | The new constraint might invalidate existing models. Nevertheless we consider such model were never in the intended scope of the former specification. | Lv4 - mitigation via custom adaptations | The new constraint might invalidate existing models. Nevertheless we consider such model were never in the intended scope of the former specification. | Lv1 - fully compatible
51014 | 49987 | [Os] Error codes shall be checked in EXTENDED STATUS only : E_OS_ID, E_OS_VALUE, E_OS_ACCESS. | SWS_OS | Lv4 - mitigation via custom adaptations | Both APIs are available to SWCs via RTE interface, but when extended mode is used the old behavior is given. | Lv4 - mitigation via custom adaptations | API change | Lv1 - fully compatible | No impact on bus
51016 | 50140 | Completion of Production error concept in Com Stack | SWS_FlexRayTransceiverDriver | Lv5 - not compatible | There is no change on the application behavior. Today the superflous DEM entries are typically mapped to an invalid DTC. Error strategy needs to be revised. | Lv3 - mitigation via configuration | no changes in the interaction with other modules | Lv1 - fully compatible | no change on bus behavior
51018 | 50140 | Completion of Production error concept in Com Stack | SWS_LINTransceiverDriver | Lv5 - not compatible | There is no change on the application behavior. Today the superflous DEM entries are typically mapped to an invalid DTC. Error strategy needs to be revised. | Lv3 - mitigation via configuration | no changes in the interaction with other modules | Lv1 - fully compatible | no change on bus behavior
51019 | 50140 | Completion of Production error concept in Com Stack | SWS_CANNetworkManagement | Lv5 - not compatible | There is no change on the application behavior. Today the superflous DEM entries are typically mapped to an invalid DTC. Error strategy needs to be revised. | Lv3 - mitigation via configuration | no changes in the interaction with other modules | Lv1 - fully compatible | no change on bus behavior
51020 | 50140 | Completion of Production error concept in Com Stack | SWS_CANTransceiverDriver | Lv5 - not compatible | There is no change on the application behavior. Today the superflous DEM entries are typically mapped to an invalid DTC. Error strategy needs to be revised. | Lv3 - mitigation via configuration | no changes in the interaction with other modules | Lv1 - fully compatible | no change on bus behavior
51021 | 50140 | Completion of Production error concept in Com Stack | SWS_FlexRayStateManager | Lv5 - not compatible | There is no change on the application behavior. Today the superflous DEM entries are typically mapped to an invalid DTC. Error strategy needs to be revised. | Lv3 - mitigation via configuration | no changes in the interaction with other modules | Lv1 - fully compatible | no change on bus behavior
51022 | 50140 | Completion of Production error concept in Com Stack | SWS_CANTransportLayer | Lv5 - not compatible | There is no change on the application behavior. Today the superflous DEM entries are typically mapped to an invalid DTC. Error strategy needs to be revised. | Lv3 - mitigation via configuration | no changes in the interaction with other modules | Lv1 - fully compatible | no change on bus behavior
51023 | 50140 | Completion of Production error concept in Com Stack | SWS_FlexRayInterface | Lv5 - not compatible | There is no change on the application behavior. Today the superflous DEM entries are typically mapped to an invalid DTC. Error strategy needs to be revised. | Lv3 - mitigation via configuration | no changes in the interaction with other modules | Lv1 - fully compatible | no change on bus behavior
51024 | 50140 | Completion of Production error concept in Com Stack | SWS_LINStateManager | Lv5 - not compatible | There is no change on the application behavior. Today the superflous DEM entries are typically mapped to an invalid DTC. Error strategy needs to be revised. | Lv3 - mitigation via configuration | no changes in the interaction with other modules | Lv1 - fully compatible | no change on bus behavior
51025 | 50140 | Completion of Production error concept in Com Stack | SWS_CANStateManager | Lv5 - not compatible | There is no change on the application behavior. Today the superflous DEM entries are typically mapped to an invalid DTC. Error strategy needs to be revised. | Lv3 - mitigation via configuration | no changes in the interaction with other modules | Lv1 - fully compatible | no change on bus behavior
51026 | 50140 | Completion of Production error concept in Com Stack | SWS_CANInterface | Lv5 - not compatible | There is no change on the application behavior. Today the superflous DEM entries are typically mapped to an invalid DTC. Error strategy needs to be revised. | Lv3 - mitigation via configuration | no changes in the interaction with other modules | Lv1 - fully compatible | no change on bus behavior
51027 | 50140 | Completion of Production error concept in Com Stack | SWS_COMManager | Lv5 - not compatible | There is no change on the application behavior. Today the superflous DEM entries are typically mapped to an invalid DTC. Error strategy needs to be revised. | Lv3 - mitigation via configuration | no changes in the interaction with other modules | Lv1 - fully compatible | no change on bus behavior
51028 | 50140 | Completion of Production error concept in Com Stack | SWS_LINDriver | Lv5 - not compatible | There is no change on the application behavior. Today the superflous DEM entries are typically mapped to an invalid DTC. Error strategy needs to be revised. | Lv3 - mitigation via configuration | no changes in the interaction with other modules | Lv1 - fully compatible | no change on bus behavior
51030 | 49243 | [LinIf] The transition from LINTP_CHANNEL_BUSY to LINTP_CHANNEL_IDLE | SWS_LINInterface | Lv1 - fully compatible |  | Lv1 - fully compatible |  | Lv1 - fully compatible
51031 | 50248 | Interaction of NmImmediateNm-transmission feature with CANNM_IMMEDIATE_RESTART switch | SWS_CANNetworkManagement | Lv1 - fully compatible |  | Lv2 - compatible if feature is not used | Level 1 if at most one of the two features is used. | Lv2 - compatible if feature is not used | Level 1 if at most one of the two features is used.
51033 | 49737 | PduR_CanIfRxIndication: requirement PDUR193 unclear/misleading | SWS_PDURouter | Lv1 - fully compatible |  | Lv1 - fully compatible |  | Lv1 - fully compatible
51035 | 47351 | [428] Presence of CRC or sequence counter errors is not returned by protection wrapper | SWS_E2ELibrary | Lv1 - fully compatible |  | Lv1 - fully compatible |  | Lv1 - fully compatible
51037 | 49069 | [Nm][CanNm][FrNm][LinNm][UdpNm] Support of a coordinated shutdown if more than one gateway coordinator is | SWS_NetworkManagementInterface | Lv1 - fully compatible |  | Lv2 - compatible if feature is not used | optional new feature | Lv2 - compatible if feature is not used | optional new feature
51038 | 49069 | [Nm][CanNm][FrNm][LinNm][UdpNm] Support of a coordinated shutdown if more than one gateway coordinator is | SWS_FlexRayNetworkManagement | Lv1 - fully compatible |  | Lv2 - compatible if feature is not used | optional new feature | Lv2 - compatible if feature is not used | optional new feature
51039 | 49069 | [Nm][CanNm][FrNm][LinNm][UdpNm] Support of a coordinated shutdown if more than one gateway coordinator is | SWS_UDPNetworkManagement | Lv1 - fully compatible |  | Lv2 - compatible if feature is not used | optional new feature | Lv2 - compatible if feature is not used | optional new feature
51040 | 49069 | [Nm][CanNm][FrNm][LinNm][UdpNm] Support of a coordinated shutdown if more than one gateway coordinator is | SWS_LINNetworkManagement | Lv1 - fully compatible |  | Lv2 - compatible if feature is not used | optional new feature | Lv2 - compatible if feature is not used | optional new feature
51041 | 49069 | [Nm][CanNm][FrNm][LinNm][UdpNm] Support of a coordinated shutdown if more than one gateway coordinator is | SWS_CANNetworkManagement | Lv1 - fully compatible |  | Lv2 - compatible if feature is not used | optional new feature | Lv2 - compatible if feature is not used | optional new feature
51045 | 49820 | [062] Promote sentence to a constraint | TPS_SoftwareComponentTemplate | Lv1 - fully compatible |  | Lv3 - mitigation via configuration | The sentence was part of the specification before the change. Nevertheless the rule is now more strict but can be fulfilled by assignment of units. | Lv1 - fully compatible | n/a
51046 | 49169 | [NvM] Inconsistency between C-interface and port interface | SWS_NVRAMManager | Lv4 - mitigation via custom adaptations |  | Lv4 - mitigation via custom adaptations |  | Lv1 - fully compatible
51047 | 49766 | [Dcm] Usage of the paramter opStatus with C/S interfaces wrong | SWS_DiagnosticCommunicationManager | Lv4 - mitigation via custom adaptations | The API prototype in case of USE_DATA_SYNCH_CLIENT_SERVER was clarified, but its inyerpretation may differ between R4.0.2 and R4.0.3. | Lv1 - fully compatible |  | Lv1 - fully compatible | n/a
51049 | 49769 | [Dcm] RoutineServices with DcmDspRoutineFixedLength = FALSE | SWS_DiagnosticCommunicationManager | Lv1 - fully compatible |  | Lv1 - fully compatible |  | Lv1 - fully compatible
51051 | 49881 | [Dem] DemFreezeFrameCapture and Dem_ExtendedDataCapture incoherent with General Event Storage Processing? | SWS_DiagnosticEventManager | Lv1 - fully compatible | n/a | Lv3 - mitigation via configuration |  | Lv1 - fully compatible | n/a
51053 | 50282 | Typo <User>_TxConfiamtion | SWS_EthernetInterface | Lv1 - fully compatible | n/a | Lv4 - mitigation via custom adaptations | Correct spelling assumed to be used anyway. | Lv1 - fully compatible | n/a
51055 | 45780 | [FrIf] - minor corrections for parameters in chapter 10 | SWS_FlexRayInterface | Lv1 - fully compatible | n/a | Lv4 - mitigation via custom adaptations | FrIfCounterLimit range changed to exclude 0 | Lv4 - mitigation via custom adaptations | FrIfCounterLimit range changed to exclude 0
51057 | 46157 | [Icu] Question regarding Icu_GetTimeStampIndex | SWS_ICUDriver | Lv1 - fully compatible | n/a | Lv4 - mitigation via custom adaptations | The return values of Icu_GetTimestampIndex need to be updated. | Lv1 - fully compatible | n/a
51059 | 47100 | [FrIf] FrIf05120i FrIf_GetGlobalTime returns E_NOT_OK | SWS_FlexRayInterface | Lv1 - fully compatible |  | Lv1 - fully compatible |  | Lv1 - fully compatible
51060 | 47469 | [Rte] DataWriteCompletedEvent | SWS_RTE | Lv1 - fully compatible | it's a clarification. | Lv1 - fully compatible | it's a clarification. | Lv1 - fully compatible | no impact
51061 | 49503 | [409] how many cores shall shutdown? | SWS_OS | Lv1 - fully compatible | n/a | Lv4 - mitigation via custom adaptations | The behavior of OS was not specified | Lv1 - fully compatible | n/a
51062 | 50099 | Format of "Module vendor identification" is not well defined | SRS_BSWGeneral | Lv1 - fully compatible |  | Lv1 - fully compatible |  | Lv1 - fully compatible
51108 | 47448 | [397] Change of names for trigonometrical services | SWS_MFLLibrary | Lv1 - fully compatible |  | Lv1 - fully compatible | We keep the old APIs | Lv1 - fully compatible
51110 | 47524 | [397] Definition of service Mfl_RampCalcSwitch_f32 is wrong | SWS_MFLLibrary | Lv1 - fully compatible |  | Lv2 - compatible if feature is not used | new API added, old is kept as deprecated. | Lv1 - fully compatible | n/a
51113 | 48763 | [Spi] SpiHwUnitSynchronous parameter should be moved to SpiJob container from SpiChannel container | SWS_SPIHandlerDriver | Lv1 - fully compatible | n/a | Lv3 - mitigation via configuration | Configuration parameter moved. | Lv1 - fully compatible | n/a
51115 | 47313 | [Can] Corrections in CAN356_Conf, CAN358_Conf | SWS_CANDriver | Lv1 - fully compatible | n/a | Lv3 - mitigation via configuration | Configuration structure changes. Manual fix because structure and semantics of configuration of polling periods has been revised. | Lv1 - fully compatible
51117 | 48891 | [Com] Does Com_IPduGroupStart() with initialize value "true" initialize signals? | SWS_COM | Lv5 - not compatible | Main issue is, that in case of initalize == false now more attributes are re-intialized as before. This may, depending on the system configuration, lead to new behaviour. Another issue is, that the signal data is now reinitialized in case intialize == false. This was (at least formally) not the case for 4.0.2 but for 3.X. | Lv5 - not compatible | see BW-C application wise. | Lv5 - not compatible | see BW-C application wise. Especially the different initialization behaviour might be seen on the bus. But also more sublte issues could probably also be observed.
51119 | 49594 | [CanIf]: Removal of CanIfCtrlDrvRxIndication and CanIfCtrlDrvTxConfirmation configuraion parameters | SWS_CANInterface | Lv1 - fully compatible | n/a | Lv3 - mitigation via configuration | CANIF configuration needs to be adapted (2 parameters no more supported). Only the behavior with CanIfCtrlDrvRxIndication and CanIfCtrlDrvTxConfirmation set to TRUE is available. To optimize away the APIs, other means need to be used. | Lv1 - fully compatible | n/a
51123 | 50037 | [PduR][Com][SysT] Completion of transparent non-TP PDU routing | TPS_SystemTemplate | Lv1 - fully compatible | no changes done. | Lv1 - fully compatible | no changes done. | Lv1 - fully compatible | no changes done.
51124 | 50037 | [PduR][Com][SysT] Completion of transparent non-TP PDU routing | SWS_PDURouter | Lv2 - compatible if feature is not used | see BW-C bus wise | Lv3 - mitigation via configuration | renamed configuration parameter PduRTxBufferLength to PduRPduMaxLength (PDUR324_Conf) | Lv2 - compatible if feature is not used | feature means, that ECU's are developed with different (old/new) car communications matrices. If all ECU are developed with the same car matrix this feature is fully compatible.
51126 | 50037 | [PduR][Com][SysT] Completion of transparent non-TP PDU routing | SWS_COM | Lv2 - compatible if feature is not used | see BW-C bus wise | Lv2 - compatible if feature is not used | feature means, that ECU's are developed with different (old/new) car communications matrices. If all ECU are developed with the same car matrix this feature is fully compatible. | Lv2 - compatible if feature is not used | feature means, that ECU's are developed with different (old/new) car communications matrices. If all ECU are developed with the same car matrix this feature is fully compatible.
51127 | 46543 | [XCP] kind of configurability of DAQ lists not configurable | SWS_XCP | Lv1 - fully compatible | N/A | Lv3 - mitigation via configuration | Enable the XCP to configure a DAQ as static/dynamic as required by ASAM | Lv1 - fully compatible | N/A
51129 | 44850 | [Dem] ResetEventStatus shall ignore EnableCondition | SWS_DiagnosticEventManager | Lv4 - mitigation via custom adaptations | custom code will mitigate BW-C issues | Lv4 - mitigation via custom adaptations | custom code will mitigate BW-C issues | Lv1 - fully compatible
51131 | 47433 | [EcuM] Clarification regarding EcuMEnableDefBehaviour (ECUM196_Conf) | SWS_ECUStateManagerFixed | Lv1 - fully compatible |  | Lv1 - fully compatible |  | Lv1 - fully compatible
51133 | 44462 | [051] Missing Compiler Symbols | SWS_CompilerAbstraction | Lv1 - fully compatible | Compilers symbols have to be changed in the implementation of depending modules. It makes no sens to keep the old ones. | Lv4 - mitigation via custom adaptations | (1) Ugly workaround: 'Patch' of the 'compiler.h' to map old symbols to new ones. (2) Update of the module code if (old) compiler symbols are referenced. | Lv1 - fully compatible | n/a
51134 | 46696 | [Spi] Clarification required on the status of Jobs in a Sequence | SWS_SPIHandlerDriver | Lv1 - fully compatible |  | Lv4 - mitigation via custom adaptations |  | Lv1 - fully compatible | n/a
51136 | 48434 | [Rte][Com] callback header name for Rte callbacks is inconsistent between the two specifications | SWS_COM | Lv1 - fully compatible | n/a | Lv1 - fully compatible |  | Lv1 - fully compatible | n/a
51138 | 50113 | [CanIf] Improvement of transmit buffer handling | SWS_CANInterface | Lv1 - fully compatible | no interaction to application | Lv1 - fully compatible | only internal behavior of the CanIf | Lv2 - compatible if feature is not used | if it is configured to one big buffer which is big enough for all Pdu’s the new buffer concept has the same behavior like in R 4.0.2 (P.S. the Buffer Concept to R 3.2 will be improved by this RfC because R 3.2 is nearly a one complex buffer which could be
51140 | 50709 | Remove ambiguity in TpConnection-NPdu-Frame relation of System Template | TPS_SystemTemplate | Lv1 - fully compatible | n/a | Lv3 - mitigation via configuration | System Descriptions using a different description approach will be violated, however an automatic conversion is possible. | Lv1 - fully compatible
51141 | 45121 | [Eth] ETH041: intended implicit behavior is unknown | SWS_EthernetDriver | Lv1 - fully compatible | no change there | Lv1 - fully compatible | because a gap (uncertainty) will be closed | Lv1 - fully compatible | the only change can be (dependent on behavior of former implementations) that deferred transmission and reception of Ethernet packages will be avoided in case of a disable-enable cycle of the Ethernet controller. A change on this bus behavior will only happen, if the former implementation has filled the gap in specification differently and has deferred the Ethernet packets in such case.
51142 | 47075 | [PduR] StartOfReception API in PduR | SWS_PDURouter | Lv1 - fully compatible | n/a | Lv1 - fully compatible | editorial change | Lv1 - fully compatible | n/a
51143 | 48263 | [LinIf] Sequence diagram for LIN TP | SWS_LINInterface | Lv1 - fully compatible | n/a | Lv1 - fully compatible |  | Lv1 - fully compatible
51144 | 49578 | V3.2.5; ComM997 : calculation of bit vector is ambigious | SWS_COMManager | Lv1 - fully compatible |  | Lv1 - fully compatible |  | Lv1 - fully compatible
51145 | 49587 | V3.2.5; ComM921 : undefined how ComM shall arbitrate the internal and external PNC requests | SWS_COMManager | Lv1 - fully compatible |  | Lv1 - fully compatible |  | Lv1 - fully compatible
51146 | 49686 | [CanSM]: Transition from COMM_FULL_COMMUNICATION to COMM_NO_COMMUNICATION | SWS_CANStateManager | Lv1 - fully compatible | The CanSM does not have interfaces to the RTE | Lv2 - compatible if feature is not used | Because the ComM module in combination with the CanNm module will never request a direct transition from COMM_FULL_COMMUNICATION to COMM_NO_COMMUNICATION without requesting COMM_SILENT_COMMUNICATION before, this change does not affect the interaction behaviour. | Lv2 - compatible if feature is not used | Because the ComM module in combination with the CanNm module will never request a direct transition from COMM_FULL_COMMUNICATION to COMM_NO_COMMUNICATION without requesting COMM_SILENT_COMMUNICATION before, this change does not affect the bus behaviour.
51147 | 50207 | [CANNM]:Clarification for CanNm_RequestBusSynchronization | SWS_CANNetworkManagement | Lv1 - fully compatible | n/a | Lv1 - fully compatible | clarification | Lv1 - fully compatible
51149 | 45748 | [NvM] C8.3.2.7 NvM_CancelJobs: requirement NVM225 is wrong | SWS_NVRAMManager | Lv1 - fully compatible | correction for copy-paste error | Lv4 - mitigation via custom adaptations |  | Lv1 - fully compatible
51151 | 49402 | [396] Remove feature of lookup map interpolation | SWS_IFXLibrary | Lv1 - fully compatible | New routine. | Lv1 - fully compatible | New routine | Lv1 - fully compatible | n/a
51153 | 49655 | [397] Removing Mfl_Accumulator_f32 | SWS_MFLLibrary | Lv4 - mitigation via custom adaptations |  | Lv4 - mitigation via custom adaptations |  | Lv1 - fully compatible | n/a
51155 | 50104 | NvM: NvM_ReadAll also callable from integration code | SWS_NVRAMManager | Lv1 - fully compatible | only correction | Lv1 - fully compatible | only correction | Lv1 - fully compatible
51156 | 49580 | V3.2.5; ComM904 : state machine shall exist even if PN is disabled (use cas: temporarily disabling) | SWS_COMManager | Lv1 - fully compatible |  | Lv1 - fully compatible |  | Lv1 - fully compatible
51157 | 49612 | ComM: Removal of Nm_ConfigType | SWS_COMManager | Lv1 - fully compatible | change has no effect | Lv1 - fully compatible | change has no effect | Lv1 - fully compatible | change has no effect
51159 | 46426 | [043][diverse] NegativeResponseCodeType is inconsistent | SWS_DiagnosticCommunicationManager | Lv1 - fully compatible |  | Lv1 - fully compatible |  | Lv1 - fully compatible
51165 | 47434 | [BswM] unclear hierarchy of rules when nested | SWS_BSWModeManager | Lv1 - fully compatible | n/a | Lv3 - mitigation via configuration | mandatory parameter added. | Lv1 - fully compatible | n/a
51167 | 50100 | Data-Emulation with SW-Support BSW parameters | TPS_BSWModuleDescriptionTemplate | Lv1 - fully compatible |  | Lv1 - fully compatible |  | Lv1 - fully compatible
51170 | 50100 | Data-Emulation with SW-Support BSW parameters | SWS_RTE | Lv1 - fully compatible |  | Lv1 - fully compatible |  | Lv1 - fully compatible
51172 | 48200 | [062][089] RTE SWS and SWC-Template are inconsistent regarding the existance of ModeRequestTypeMap | SWS_RTE | Lv1 - fully compatible |  | Lv1 - fully compatible |  | Lv1 - fully compatible
51178 | 49079 | [EcuM] Enabling of the interrupts in GO SLEEP | SWS_ECUStateManagerFixed | Lv1 - fully compatible |  | Lv4 - mitigation via custom adaptations |  | Lv1 - fully compatible
51201 | 50004 | [BswM] TypeMappingSet for mapping ModeDeclarationGroupPrototype to ImplementationDataType missing | SWS_BSWModeManager | Lv1 - fully compatible |  | Lv3 - mitigation via configuration |  | Lv1 - fully compatible | n/a
51203 | 50080 | There shall be switches to enable/disable BswM APIs | SWS_BSWModeManager | Lv1 - fully compatible |  | Lv3 - mitigation via configuration | If the feature is used and an API is not configured some BSW modules might not compile. | Lv1 - fully compatible
51206 | 50135 | [Com][SysT] Improvement of Minimum Delay Timer bahavior | TPS_SystemTemplate | Lv1 - fully compatible |  | Lv3 - mitigation via configuration | Configuration structure changes, but old configuration is configurable. | Lv3 - mitigation via configuration | Configuration structure changes, but old configuration is configurable.
51207 | 50135 | [Com][SysT] Improvement of Minimum Delay Timer bahavior | SWS_COM | Lv1 - fully compatible |  | Lv3 - mitigation via configuration | Configuration structure changes, but old configuration is configurable. | Lv3 - mitigation via configuration | Configuration structure changes, but old configuration is configurable.
51209 | 49590 | [ComM] V3.2.5; ComM959 : coordinator have to set the bit to 0 independent of the ERA bit of the channel it is passive if no intrnal and no external request on the channels it is active is active | SWS_COMManager | Lv1 - fully compatible | n/a | Lv2 - compatible if feature is not used | no PN in R4.0.2 | Lv2 - compatible if feature is not used | no PN in R4.0.2
51210 | 47696 | [NvM] Use case of NvMMainFunctionCycleTime is unclear. | SWS_NVRAMManager | Lv1 - fully compatible | Parameter that is proposed to be removed was not used | Lv3 - mitigation via configuration |  | Lv1 - fully compatible
51213 | 49579 | V3.2.5; Comment to ComM916: Comment to ComM916 is not unambigious | SWS_COMManager | Lv1 - fully compatible |  | Lv1 - fully compatible |  | Lv1 - fully compatible
51214 | 49581 | V3.2.5; ComM908 , ComM914 : ComM908 and ComM914 is redundant and inconsistent | SWS_COMManager | Lv1 - fully compatible | n/a | Lv1 - fully compatible |  | Lv1 - fully compatible
51215 | 49589 | V3.2.5; ComM997 : ERAm is missing | SWS_COMManager | Lv1 - fully compatible | n/a | Lv1 - fully compatible |  | Lv1 - fully compatible
51217 | 47360 | [StbM] Unclear Types of the StbM | SWS_SynchronizedTimeBaseManager | Lv1 - fully compatible | All StbM data types have not been chaned. | Lv2 - compatible if feature is not used | New API added. | Lv1 - fully compatible | n/a
51218 | 50702 | [BswM] SwitchActions are not usable since there's no configuration for the aggregation of switch actions into mode switch provide ports | SWS_BSWModeManager | Lv2 - compatible if feature is not used | if you do not use BswMRteSwitch and BswMSchMSwitch (which you couldn't use until know) the change is backward compatible | Lv2 - compatible if feature is not used | if you do not use BswMRteSwitch and BswMSchMSwitch (which you couldn't use until know) the change is backward compatible | Lv1 - fully compatible | The rev.2 Bswm's switch ports cannot be used. So the feature "mode switching" practically is not part of the BswM of AR 4.0 rev 2. So the fix is an extension of the BswM. And an extension which does not interfere with the existing BswM always is fully compatible.
51220 | 50648 | need to exress in complete swSyscond expressions in STDT | TPS_GenericStructureTemplate | Lv1 - fully compatible |  | Lv1 - fully compatible |  | Lv1 - fully compatible
51221 | 50648 | need to exress in complete swSyscond expressions in STDT | TPS_StandardizationTemplate | Lv1 - fully compatible |  | Lv1 - fully compatible |  | Lv1 - fully compatible
51222 | 49708 | No clarity about the shutdown target in case wakeup validation fails | SWS_ECUStateManagerFixed | Lv1 - fully compatible |  | Lv4 - mitigation via custom adaptations | Behavior was not specified | Lv1 - fully compatible
51223 | 49708 | No clarity about the shutdown target in case wakeup validation fails | SWS_ECUStateManager | Lv1 - fully compatible |  | Lv4 - mitigation via custom adaptations | Behavior was not specified | Lv1 - fully compatible
51225 | 46994 | [CanSm] Modification required on handling CanTrcv | SWS_CANStateManager | Lv1 - fully compatible | No RTE interfaces | Lv2 - compatible if feature is not used | The change has only an impact on the new use case to have no configured CAN Transceivers. If a CAN Transceiver is configured, the CanSM module behaviour will be the same. | Lv2 - compatible if feature is not used | Ref. to BW-C specification wise
51229 | 50117 | Incomplete set of 8 and 16 bit Mfx_Add functions | SWS_MFXLibrary | Lv1 - fully compatible |  | Lv1 - fully compatible |  | Lv1 - fully compatible
51231 | 50118 | Incomplete set of 8 and 16 bit Mfx_Div functions | SWS_MFXLibrary | Lv1 - fully compatible |  | Lv1 - fully compatible |  | Lv1 - fully compatible
51233 | 50119 | Incomplete set of 8 and 16 bit Mfx_Mul functions | SWS_MFXLibrary | Lv1 - fully compatible |  | Lv1 - fully compatible |  | Lv1 - fully compatible
51235 | 50120 | Incomplete set of 8 and 16 bit Mfx_RDiv functions | SWS_MFXLibrary | Lv1 - fully compatible |  | Lv1 - fully compatible |  | Lv1 - fully compatible
51237 | 50121 | Incomplete set of 8 and 16 bit Mfx_Sub functions | SWS_MFXLibrary | Lv1 - fully compatible |  | Lv1 - fully compatible |  | Lv1 - fully compatible
51239 | 50122 | Incomplete set of 8 and 16 bit Mfx_AbsDiff functions | SWS_MFXLibrary | Lv1 - fully compatible |  | Lv1 - fully compatible |  | Lv1 - fully compatible
51241 | 49429 | [Dcm] Handling of paralel request with the same prioritization | SWS_DiagnosticCommunicationManager | Lv1 - fully compatible | n/a | Lv3 - mitigation via configuration | New parameter DcmDslDiagRespOnSecondDeclinedRequest | Lv4 - mitigation via custom adaptations | The behavior of DCM was not specified
51243 | 48514 | [Dem] storage (and the reporting) of OBD and UDS DTCs in parallel | SWS_DiagnosticEventManager | Lv1 - fully compatible | n/a | Lv5 - not compatible | Dcm/Dem API need to be changed (e.g. with a wrapper) Mitigation is to use the DEM and DCM modules from the same revision. | Lv1 - fully compatible | n/a
51244 | 48514 | [Dem] storage (and the reporting) of OBD and UDS DTCs in parallel | SWS_DiagnosticCommunicationManager | Lv1 - fully compatible | n/a | Lv5 - not compatible | Dcm/Dem API need to be changed (e.g. with a wrapper) Mitigation is to use the DEM and DCM modules from the same revision. | Lv1 - fully compatible | n/a
51247 | 47333 | contradiction between CanTp, Dcm, PduR, Com | SWS_CANTransportLayer | Lv1 - fully compatible |  | Lv1 - fully compatible |  | Lv1 - fully compatible
51248 | 49427 | [Dem] interpretation of CounterValue in Dem_SetAgingCycleCounterValue | SWS_DiagnosticEventManager | Lv1 - fully compatible | open points will be specified, interface will NOT change | Lv1 - fully compatible | open points will be specified | Lv1 - fully compatible | not affected
51272 | 47442 | [400] Name of Efx_PCalc_s32 service is not correct | SWS_EFXLibrary | Lv1 - fully compatible |  | Lv4 - mitigation via custom adaptations | API/Behavior change. | Lv1 - fully compatible | n/a
51302 | 50952 | Update EndToEndProtection in the SoftwareComponentTemplate to support OEM - Supplier interaction | TPS_SoftwareComponentTemplate | Lv1 - fully compatible |  | Lv2 - compatible if feature is not used | This will be schema compatible, because the aggregation is already a variation point allowing several variants. But the shown use-case is not coming from variation but from distributed development. | Lv1 - fully compatible
51303 | 50952 | Update EndToEndProtection in the SoftwareComponentTemplate to support OEM - Supplier interaction | SWS_E2ELibrary | Lv1 - fully compatible |  | Lv2 - compatible if feature is not used | This will be schema compatible, because the aggregation is already a variation point allowing several variants. But the shown use-case is not coming from variation but from distributed development. | Lv1 - fully compatible
51313 | 50090 | Properly support String Arguments in FormulaExpression | TPS_ECUConfiguration | Lv1 - fully compatible |  | Lv1 - fully compatible |  | Lv1 - fully compatible
51315 | 47495 | [Dem] Inconsistent definition of "GetEventFreezeFrameData" interfaces | SWS_DiagnosticLogAndTrace | Lv1 - fully compatible | * only parameter names are changed * signature of RTE-interfaces will NOT be changed | Lv4 - mitigation via custom adaptations | * Dlt-->Dem interfaces change * CCD-->Dem interfaces change | Lv1 - fully compatible | n/a
51316 | 49069 | [Nm][CanNm][FrNm][LinNm][UdpNm] Support of a coordinated shutdown if more than one gateway coordinator is | TPS_SystemTemplate | Lv1 - fully compatible |  | Lv2 - compatible if feature is not used | optional new feature | Lv2 - compatible if feature is not used | optional new feature
51321 | 47433 | [EcuM] Clarification regarding EcuMEnableDefBehaviour (ECUM196_Conf) | SWS_ECUStateManager | Lv1 - fully compatible |  | Lv1 - fully compatible |  | Lv1 - fully compatible
51324 | 50133 | [COM] Allow dynamic length signals in signal groups | SWS_COM | Lv2 - compatible if feature is not used | The proposed solution contains an API change. However, this API change is completely hidden to the application, since the API is solely used by the RTE. | Lv3 - mitigation via configuration | The proposed solution contains an API change towards the RTE (configurable in RTE) | Lv2 - compatible if feature is not used | The bus-behaviour is not affected. The signals and dynamic signals are packed as before.
51325 | 50133 | [COM] Allow dynamic length signals in signal groups | SWS_RTE | Lv2 - compatible if feature is not used | The proposed solution contains an API change. However, this API change is completely hidden to the application, since the API is solely used by the RTE. | Lv3 - mitigation via configuration | The proposed solution contains an API change towards the RTE (configurable in RTE) | Lv2 - compatible if feature is not used | The bus-behaviour is not affected. The signals and dynamic signals are packed as before.
51326 | 49584 | [ComM] V3.2.5; Figure 7.1.1: PNC State Machine: Network request is executed by the channel State machine thus it should be removed | SWS_COMManager | Lv1 - fully compatible |  | Lv2 - compatible if feature is not used | no PN in R4.0.2 | Lv1 - fully compatible
51329 | 49780 | [DCM]: Servies for Bootloader | SWS_DiagnosticCommunicationManager | Lv1 - fully compatible | new callouts and configuration parameters, behavioural clarifications | Lv4 - mitigation via custom adaptations | - because callout functions have been added - and description of existing callouts has been changed | Lv1 - fully compatible | new callouts and configuration parameters, behavioural clarifications
51332 | 49979 | [CRY/CPL] optimization configration | SWS_CryptoAbstractionLibrary | Lv1 - fully compatible | No change, explanatory for a better usage. | Lv1 - fully compatible | No change, explanatory for a better usage. | Lv1 - fully compatible | n/a
51333 | 49979 | [CRY/CPL] optimization configration | SWS_CryptoServiceManager | Lv1 - fully compatible | No change, explanatory for a better usage. | Lv1 - fully compatible | No change, explanatory for a better usage. | Lv1 - fully compatible | n/a
51336 | 50682 | [PduR] Lacks in FiFo Queue Handling | SWS_PDURouter | Lv1 - fully compatible | no interface to application | Lv4 - mitigation via custom adaptations | Lv3 because renaming of EcuC Parameter PduRTxBuffer->PduRTxBufferLength to PduRTxBuffer->PduRMaxPduLength (the new name says what the parameter really means). Manual inspection needed to check if the correct interpretation was in use. | Lv4 - mitigation via custom adaptations | This is implementation dependent: Lv1 if the lacks are closed according the changes Lv4 if the lacks are closed in other way
51341 | 48029 | [BswM][XCP] BswM shall turn off Tx Pdus in all SL modules if requested by DCM to disable normal communication | SWS_BSWModeManager | Lv1 - fully compatible | n/a | Lv3 - mitigation via configuration | If the "suppress" functions in XCP, J1939, CDD etc aren't configured in BswM action lists, the same incomplete ISO 14229 behavior can be achieved. | Lv1 - fully compatible | If AUTOSAR XCP and CDD is not used, or these function don't communicate via AUTOSAR <Bus>Ifs, the bus BW-C is not afffected. Otherwise it is Lv3 "mitigation via configuration"
51342 | 48029 | [BswM][XCP] BswM shall turn off Tx Pdus in all SL modules if requested by DCM to disable normal communication | SWS_PDURouter | Lv1 - fully compatible | n/a | Lv3 - mitigation via configuration | If the "suppress" functions in XCP, J1939, CDD etc aren't configured in BswM action lists, the same incomplete ISO 14229 behavior can be achieved. | Lv1 - fully compatible | If AUTOSAR XCP and CDD is not used, or these function don't communicate via AUTOSAR <Bus>Ifs, the bus BW-C is not afffected. Otherwise it is Lv3 "mitigation via configuration"
51345 | 48029 | [BswM][XCP] BswM shall turn off Tx Pdus in all SL modules if requested by DCM to disable normal communication | SWS_XCP | Lv1 - fully compatible | n/a | Lv3 - mitigation via configuration | If the "suppress" functions in XCP, J1939, CDD etc aren't configured in BswM action lists, the same incomplete ISO 14229 behavior can be achieved. | Lv1 - fully compatible | If AUTOSAR XCP and CDD is not used, or these function don't communicate via AUTOSAR <Bus>Ifs, the bus BW-C is not afffected. Otherwise it is Lv3 "mitigation via configuration"
51348 | 24311 | [Dcm][diverse] CanTp_ChangeParameterRequest missing in CanTp SWS | SWS_DiagnosticCommunicationManager | Lv1 - fully compatible |  | Lv1 - fully compatible |  | Lv1 - fully compatible
51350 | 50516 | remove superfluous classes from Schema | MMOD_XMLSchema | Lv1 - fully compatible |  | Lv1 - fully compatible |  | Lv1 - fully compatible
51351 | 50140 | Completion of Production error concept in Com Stack | SWS_PDURouter | Lv5 - not compatible | There is no change on the application behavior. Today the superflous DEM entries are typically mapped to an invalid DTC. Error strategy needs to be revised. | Lv3 - mitigation via configuration | no changes in the interaction with other modules | Lv1 - fully compatible | no change on bus behavior
51352 | 49974 | [Csm][438] New API (GetKeyByIndex) | SWS_CryptoAbstractionLibrary | Lv1 - fully compatible | addition of new functionality | Lv1 - fully compatible | addition of new functionality | Lv1 - fully compatible | no impact
51356 | 38589 | [WdgIf] WdgIfNumberOfDevices can be removed. | SWS_WatchdogInterface | Lv1 - fully compatible |  | Lv1 - fully compatible |  | Lv1 - fully compatible
51357 | 49999 | [xxx] Improve consistency of of TR_BSWModuleList with other AUTOSAR documents | TPS_GenericStructureTemplate | Lv1 - fully compatible | n/a | Lv1 - fully compatible | n/a | Lv1 - fully compatible | n/a
51360 | 48070 | [CanIf] redundant information in CanIfHthCfg container | SWS_CANInterface | Lv1 - fully compatible | n/a | Lv1 - fully compatible | The config references set to deprecated. | Lv1 - fully compatible
51388 | 46794 | [Rte] Unclear processing of range check in the reception path | TPS_SoftwareComponentTemplate | Lv4 - mitigation via custom adaptations | Its a clarification: So depending on the assumption the solution is not backward compatible. This depends on the "old" solution. | Lv4 - mitigation via custom adaptations | Its a clarification: So depending on the assumption the solution is not backward compatible. This depends on the "old" solution. | Lv1 - fully compatible | n/a
51394 | 51323 | [411] Class TimingConstraint shall derive from Traceable | TPS_TimingExtensions | Lv1 - fully compatible | This is an extension, since model elements can now be traced against TimingConstraints. This ist so far not possible. | Lv2 - compatible if feature is not used | Even if the XSD-File changes significantly, since longName now is in the Group MultilanguageReferrable instead of Identifiable, the schema is still fully compatible. | Lv1 - fully compatible | n/a
51395 | 51065 | Misspelled enumeration value in DiagnosticAudienceEnum | TPS_SoftwareComponentTemplate | Lv3 - mitigation via configuration | automatic conversion from "aftermaket" to "aftermarket" | Lv3 - mitigation via configuration | automatic conversion from "aftermaket" to "aftermarket" | Lv1 - fully compatible | n/a
51398 | 35756 | [BswM][FrIf][FrSm] Detection of absence of Coldstarter | SWS_FlexRayStateManager | Lv1 - fully compatible |  | Lv2 - compatible if feature is not used | Added a "ModeDeclaration" to the ModeRequestSource of the BSWM | Lv1 - fully compatible
51403 | 46757 | [XCP] Several required parameters missing in configuration | SWS_XCP | Lv1 - fully compatible | n/a | Lv1 - fully compatible | Extension / Bugfix | Lv1 - fully compatible | n/a
51406 | 49202 | [ComM][BswM] Activation of Communication via BSWM | SWS_COMManager | Lv1 - fully compatible | it's an optional feature | Lv2 - compatible if feature is not used |  | Lv1 - fully compatible | it's an optional feature
51437 | 49598 | [FrTp] Selection of FlexRay TP protocol engine | SWS_FlexRayARTransportLayer | Lv1 - fully compatible |  | Lv1 - fully compatible |  | Lv1 - fully compatible
51438 | 49598 | [FrTp] Selection of FlexRay TP protocol engine | TPS_SystemTemplate | Lv1 - fully compatible |  | Lv1 - fully compatible |  | Lv1 - fully compatible
51441 | 51323 | [411] Class TimingConstraint shall derive from Traceable | MMOD_XMLSchema | Lv1 - fully compatible | This is an extension, since model elements can now be traced against TimingConstraints. This ist so far not possible. | Lv2 - compatible if feature is not used | Even if the XSD-File changes significantly, since longName now is in the Group MultilanguageReferrable instead of Identifiable, the schema is still fully compatible. | Lv1 - fully compatible | n/a
51458 | 49821 | [DCM] Dcm_<DiagnosticService> shall include opStatus parameter. | SWS_DiagnosticCommunicationManager | Lv1 - fully compatible |  | Lv4 - mitigation via custom adaptations | the existing solution won't work anymore in AR 4.0.x, because it must be possible to cancel a running service due to various reasons (e.g. DcmDslDiagRespMaxNumRespPend is reached, but also protocol change etc.) existing callback implementations must be re-written or may be used with a project-specific adapter to connect to the new signature. | Lv1 - fully compatible | n/a
51468 | 50062 | Add formal Specification/Requirements Tags to the Template documents | TR_XMLPersistenceRules | Lv1 - fully compatible |  | Lv1 - fully compatible |  | Lv1 - fully compatible
51480 | 50136 | Mapping if identifiers to ASAM ASAP2 | TPS_SoftwareComponentTemplate | Lv1 - fully compatible | clarification | Lv1 - fully compatible | clarification | Lv1 - fully compatible | n/a
51484 | 50141 | ModeDeclarationGroupPrototypes shall be measurable | TPS_SystemTemplate | Lv1 - fully compatible | n/a | Lv2 - compatible if feature is not used | extension | Lv1 - fully compatible | n/a
51556 | 51542 | Typing Error: DataReadAcess ==> DataReadAccess | TPS_SoftwareComponentTemplate | Lv1 - fully compatible | n/a | Lv1 - fully compatible | typo | Lv1 - fully compatible | n/a
51569 | 51508 | RS_STDT_0030: add DEsc | TPS_StandardizationTemplate | Lv1 - fully compatible | n/a | Lv1 - fully compatible |  | Lv1 - fully compatible | n/a
51592 | 50063 | [CanNm] Remove reporting of CANNM_E_CANIF_TRANSMIT | SWS_CANNetworkManagement | Lv1 - fully compatible |  | Lv1 - fully compatible |  | Lv1 - fully compatible
51606 | 46722 | [Fee] Modification required for FEE172, FEE174, FEE087, FEE088 | SWS_EEPROMAbstraction | Lv1 - fully compatible | Behaviour of Fee_Read and Fee_Write will differ slightly. | Lv4 - mitigation via custom adaptations | Behaviour of Fee_Read and Fee_Write will differ slightly. | Lv1 - fully compatible | Behaviour of Fee_Read and Fee_Write will differ slightly.
51656 | 51583 | [FrArTp] Configuration of Bs and StMin also needed without retry feature | SWS_FlexRayARTransportLayer | Lv1 - fully compatible |  | Lv1 - fully compatible | bugfixing of a feature that is not usable at the moment the way it is specified | Lv1 - fully compatible | bugfixing of a feature that is not usable at the moment the way it is specified
51657 | 51583 | [FrArTp] Configuration of Bs and StMin also needed without retry feature | TPS_SystemTemplate | Lv1 - fully compatible |  | Lv1 - fully compatible | bugfixing of a feature that is not usable at the moment the way it is specified | Lv1 - fully compatible | bugfixing of a feature that is not usable at the moment the way it is specified
51662 | 51571 | Type ComM_UserHandleArrayType missing in BSW UML Model | SWS_COMManager | Lv1 - fully compatible | n/a | Lv4 - mitigation via custom adaptations | Move the definition of the array ComM_UserHandleArrayType to chapter 7. | Lv1 - fully compatible | n/a
51754 | 48103 | [202] Inconsistency of Boolean and Formula expression | TPS_GenericStructureTemplate | Lv1 - fully compatible |  | Lv1 - fully compatible |  | Lv1 - fully compatible
51762 | 48490 | [Dcm][Dem] Empty responses in UDS Service 0x19 0x06 | SWS_DiagnosticCommunicationManager | Lv1 - fully compatible |  | Lv1 - fully compatible |  | Lv1 - fully compatible
52016 | 51659 | Add "Lock" in SWCs names for Central Locking | MOD_AISpecification | Lv1 - fully compatible |  | Lv1 - fully compatible |  | Lv1 - fully compatible
52026 | 48103 | [202] Inconsistency of Boolean and Formula expression | TPS_ECUConfiguration | Lv1 - fully compatible |  | Lv1 - fully compatible |  | Lv1 - fully compatible
52045 | 51676 | no reference to a unit in CompuMethods of Category TEXTTABLE. | MOD_AISpecification | Lv1 - fully compatible |  | Lv1 - fully compatible |  | Lv1 - fully compatible | n/a
52070 | 50950 | [ICU] How to configure Duty Cycle measurement? | SWS_ICUDriver | Lv1 - fully compatible | n/a | Lv2 - compatible if feature is not used | ICU_DUTY_CYCLE will be added to Icu_SignalMeasurementPropertyType. | Lv1 - fully compatible | n/a
52090 | 51314 | Discrepancies in an correction of chapter 11.7 | SWS_E2ELibrary | Lv1 - fully compatible | No impact | Lv1 - fully compatible |  | Lv1 - fully compatible
52095 | 51555 | Inconsistency in symbolic name references | TPS_ECUConfiguration | Lv1 - fully compatible | n/a | Lv4 - mitigation via custom adaptations | Module abbreviation (<MA>) is used in ecuc_sws_2108 instead of <MSN>. Thus BSW modules calling the Dem have to respect the DemConf_... prefix of production error codes. | Lv1 - fully compatible | n/a
52096 | 51555 | Inconsistency in symbolic name references | SRS_BSWGeneral | Lv1 - fully compatible | n/a | Lv4 - mitigation via custom adaptations | Module abbreviation (<MA>) is used in ecuc_sws_2108 instead of <MSN>. Thus BSW modules calling the Dem have to respect the DemConf_... prefix of production error codes. | Lv1 - fully compatible | n/a
52147 | 50903 | Wrong ModeType in BswM_ComM_CurrentPNCMode | SWS_BSWModeManager | Lv1 - fully compatible | n/a | Lv2 - compatible if feature is not used | Interface between ComM and BswM is optional. | Lv1 - fully compatible | n/a
52148 | 50903 | Wrong ModeType in BswM_ComM_CurrentPNCMode | SWS_COMManager | Lv1 - fully compatible | n/a | Lv2 - compatible if feature is not used | Interface between ComM and BswM is optional. | Lv1 - fully compatible | n/a
52180 | 48304 | [Com] Allow for the definition of invalidValue for ApplicationDataTypes of category STRING | TPS_ECUConfiguration | Lv1 - fully compatible |  | Lv3 - mitigation via configuration | Updated semantics of how init values are handled in EcuC. | Lv1 - fully compatible
52182 | 44855 | [Can][CanTrcv] Can Transceiver Driver Extensions for Partial Networking | SWS_ECUStateManagerFixed | Lv1 - fully compatible | n/a | Lv4 - mitigation via custom adaptations | changed configuration parameters, APIs modified. Introduced 2 new APIs. Reintroduce module of R4.0.2 as mitigation | Lv3 - mitigation via configuration | If all PN features are turned off it's backward compatible
52249 | 46227 | [diverse] ComStack: Inconsistencies in the specification of the attributes Synchronicity and Reentrancy | SWS_CANInterface | Lv1 - fully compatible |  | Lv4 - mitigation via custom adaptations | API name will be changed | Lv1 - fully compatible | n/a
52265 | 45790 | [CanSm][CanIf][CanTrcv] Instruction order of Entering NoCom | SWS_CANTransceiverDriver | Lv1 - fully compatible |  | Lv3 - mitigation via configuration | The whole concept of partial network should be Lv2 - compatible if the feature is not used. But in some affected modules the right configuration values have to be chosen to really turn off the features | Lv3 - mitigation via configuration | The whole concept of partial network should be Lv2 - compatible if the feature is not used. But in some affected modules the right configuration values have to be chosen to really turn off the features
52302 | 52285 | Wrong Parameter for all CanTrcv APIs | SWS_CANTransceiverDriver | Lv1 - fully compatible |  | Lv1 - fully compatible |  | Lv1 - fully compatible